## 工具介绍
能源消耗引起的温室气体排放计算工具
Calcuation Tool for GHG emissions from Energy Consumption
（2013年7月，版本2.1）
使用目的
本工具是基于中国重点用能单位“能源利用状况报告”的”表2：能源消费结构表“和”表2-1：能源消费结构附表“的格式编制而成。 本工具能够帮助中国企业根据国际通用的《温室气体核算体系：企业核算与报告标准》（《企业标准》）核算由能源消耗产生的二氧化碳（CO2)，甲烷（CH4）和氧化亚氮（N2O）等温室气体的排放量，以协助企业识别主要的温室气体排放源。本工具随附的《能源消耗引起的温室气体排放计算工具指南》(《指南》)提供了工具计算过程和所采用排放因子数据的说明。
This tool is developed based on the template of China's Key Energy-Using Units Energy Utilization Reporting System's Energy Consumption Structure Table 2 and Table 2-1. In complaince with the internationally recognized Greenhouse Gas Protocol Corporate Standard, this tool helps Chinese companies quantify the CO2, CH4 and N2O emissions from energy consumption. Companies can use this tool to identify GHG emission reduction potential and opportunities. The accomplishing China Energy Consumption and GHG Emission Conversion Guidance elaborates the calculation process as well as the default emission factor .
使用说明
1、工具的构成
本工具由六张工作表组成：工具介绍、基本情况、能源消费结构表、能源消费结构附表、排放量估算和 结果分析。
“工具介绍”工作表包含对本工具的目的、使用说明和局限性的介绍。
企业先在“基本情况”工作表填入企业的基本情况，然后将能耗数据输入“能源消费结构表”和“能源消费结构附表”， 本工具会根据公式在后台计算出每一项能源消耗相应的温室 气体排放量并反映在“排放量估算”工作表中。
在“结果分析”工作表里，可以看到按《企业标准》要求格式排列的温室气体排放计算结果以及相对应的分析图表。若企业没有输入数据，则不会显示图表。
The tool has three parts: introduction, data input, and report. The introduction sheet includes the purpose of the tool, user's guide, and the limitations of the tool. The data input sheet is for companies to enter energy consumption data, which will then be converted automatically to greenhouse gases emissions. The summary and report sheet provides GHG emission analysis to companies, which will help companies identify GHG emission reduction potentials.
2、数据输入
企业首先需在“基本情况”工作表选择行业、企业所处的省份以及能源数据来源的年份，然后填写工业总产值和产品年产量，计算工具会在“结果分析”工作表根据排放总量自动计算单位工业总产值和单位产品的排放量。
用户可以参照“重点用能单位能源利用状况报告”的能源消耗结构表（表2）和附表（表2-1）的填写要求， 把数据直接复制到 本工具的“能源消费结构表”和“能源消费结构附表”中。 为了使计算更加贴近实际，在“能源消费结构表”中，请提供燃料的低位热值（优先输入），如果缺少此数据，请提供企业采用的折标系数，如果这两个数据都没有，工具会自动使用根据《中国能源统计年鉴2008》和重点用能单位”能源利用状况报告”中的提供的"参考折标系数"综合而得出燃料的默认热值，详见《指南》。 *由于煤制品包括了型煤、水煤浆和煤粉，用户在输入数据时请注意如果有型煤、水煤浆和煤粉的消耗量，煤制品的总量应该是大于或等于这三者之和。如果数据有误，煤制品的总量小于这三者之和，工具会显示出“#N/A”的错误信息。如果输入正确，工具会自动算出型煤、水煤浆和煤粉的排放量，同时在计算煤制品的排放量时，（1）如果煤制品的消耗总量等于三者之和，则煤制品相应的排放量为三者对应排放量之和；（2）如果煤制品的消耗总量大于三者之和，则煤制品相应的排放量为三者之和再加上非这三类产品的其它煤制品消耗量对应的排放量。在汇总数据时，工具只采用煤制品对应的排放量以避免重复计算。 *计算外购热力和电力所产生的排放，企业需要选择所在省市以及年份。缺乏相关数据将导致工具无法计算。
This tool will calculate GHG emissions automatically when you enter the energy consumption data. To calculate relevant greenhouse gas emissions, uses must enter: Total (4) and for Raw Material within Industrail Production (6). To obtain better analysis of the emissions from your company, users can also enter:, for Industrial Production (5), for non-Industrial Production (7), and for Transportation (included in Total) (8). To increase the accuracy of the calculation, please provide the fuel lower heating value (E) if possible, if it is not available, users should enter the coal-e conversion factor (10). If neither of the two data is available, the tool will use the default fuel lower heating values, which are developed based on the China Energy Year Book and the Reference Converstion Factor in the China's Key Energy-Using Units Energy Utilization Reporting System's Energy Consumption Structure Table. Please refer to the China Energy Consumption and GHG Emission Conversion Guidance for details.
To avoid duplicated calculation of energy consumption from energy processing and conversion, the tool adds two columns from Table 2-1 to Table 2 - "Energy processsing and conversion production coal-e conversion amount" (12) and "recycled amount" (13). If the company processes or converts primary energy into another type of energy, then it should fill in the corresponding information. The tool automatically converts the coal-e amount back to actual amount. If the user enters "coal-e conversion factor" (10), then the tool uses this value to convert. If not, the tool uses the "reference coal-e conversion factor" (D), if D is a range instead of a value, the tool uese the median of the range.
Because Coal Products include Briquettes, Coal Water Slurry and Coal Fines, when you enter the value, please make sure the amount of Coal Products should be higher or equal to the sum of the three sub-products. If the amount of Coal Products is lower than the sum of the three sub-products, the tool will appear as "#N/A" for the emissions. If entered correctly, the tool will calculate the emissions for the Coal Products as, (1) If Coal Products = sum of sub-products, emissions = sum of emissions from sub-products; (2) if Coal Products > sum of sub-products, emissions = sum of emissions from sub-products + emissions from the rest of coal products. The tool only uses the emissions from "Coal Products" in the total direct emissions to avoid double accounting.
3. 行业和能源定义
本工具应用不同行业的排放系数。为了帮助您理解哪一个排放系数更加贴近您的需求，可参阅相关行业的定义。
This tool implements emission factors specific to different sectors. To help you understand which emission factors most closely meet your needs, browse our definitions for sectors:
请选择一个行业 | 制造业
所有生产产品的工业，例如金属（铁、钢、铝等），化学品（硝酸，氨），木浆和纸，饮料，器材，机器，和纺织品。从固体燃料生产二级和三级产品（例如木炭）是包括在能源行业。
注：制造业和建筑业、商业和机构、住宅和农/林/渔业的CH4和N2O排放系数一致，并不需严格区分。但除了上述行业，如果输入的数据混合了不同行业，可在“基本情况”工作表的行业选择“无”。行业选择"无"时相应的CH4 和N2O排放量会显示为“#N/A”的错误信息。
Note: if the input data comes from various sectors, please choose "NA" in the sector in the Data Input worksheet. Because CH4 and N2O have different emission factors in different sectors, so the correspondent CH4 and N2O emission will appear as "#N/A".
来源：政府间气候变化专门委员会 2006年关于国家温室气体核算的指南
本工具的能源品种按照“重点用能单位能源利用状况报告”划分。为了帮助您清楚的输入能源数据，可参阅相关能源的定义。
请选择一种能源: | 其它洗煤
其它洗煤是除洗精煤以外的其它洗煤产品，包括：洗中煤、洗煤泥、洗块煤、洗混煤等。
来源：重点用能单位能源利用状况报告填报说明及系统操作手册
4. 全球增温潜势
全球增温潜势是把不同温室气体和CO2相比，看其对气候的影响，这是用来计算二氧化碳当量（CO2e）排放的。一般常用100年时间内，1单位CO2对全球增温的影响作为不同温室气体之间的转换基准。随着对气候变化的科学研究的进步，温室气体的全球增温潜势可能会改变。工具使用了1995年政府间气候变化专门委员会第二次报告的全球增温潜势值(100年）作为默认值，您也可以根据您参与的温室气体项目的要求而选择其他值。
请选择一个全球增温潜势（100年值）： |  | 1995 政府间气候变化专门委员会第二次报告
免责声明和指南的参考文献
本工具基于“重点用能单位能源利用状况报告”中的燃料分类系统、IPCC提供的燃料碳含量值、《中国能源统计年鉴》、重点用能单位“能源利用状况报告”、《省级温室气体清单编写指南（试用）》中相关数据，计算得到默认的二氧化碳、甲烷和氧化亚氮排放系数。关于本工具使用的排放因子的取值、计算过程和不确定性分析，请参见《指南》。IPCC中考虑的温室气体有六种：CO2, CH4, N2O, HFCs, PFCs, SF6。 本工具只计算前三种温室气体的排放量。 本工具关于温室气体排放的统计是与《企业标准》的原则相符合的。《企业标准》把温室气体排放分为三个种类：范围一直接排放和范围二、范围三的间接排放。范围一的直接排放包括生产电、热或蒸汽产生的排放，物理或化学过程排放，由公司拥有的交通工具排放，和无组织排放。本工具计算的排放信息不包括过程排放和无组织排放。范围二间接排放指的是外购电、热力或蒸汽其生产所产生的排放。范围三指的是其他间接排放，本工具里面并没有涵盖。本工具涵盖的排放范围可参见《指南》第2章表2.2。关于范围一、二和三的定义可以参考《企业标准》第四章。《企业标准》可在以下网址免费下载：http://www.ghgprotocol.org Disclaimer: These Spreadsheets and associated materials have been prepared with a high degree of expertise and professionalism, and it is believed that the Spreadsheets provide a useful and accurate approach for calculating greenhouse gas emissions. However, the organizations involved in their development, including WRI, WBCSD, and any other organization involved, collectively and individually, do not warrant these Spreadsheets for any purpose, nor do they make any representations regarding their fitness for any use or purpose whatsoever. Each User agrees to decide if, when and how to use the Spreadsheets, and does so at his or her sole risk. When using the tools provided on the GHG Protocol website, you agree that you are not entitled to rely on any information generated using these worksheets. You further agree to hold WRI, WBCSD, and any of their partners in the creation of the tools, harmless for loss you might suffer arising out of: any inaccuracies in numbers generated by the worksheets or variation between predictions and your actual results. Under no circumstances shall WRI, WBCSD, or any of their partners that helped create the tools, be liable for any damages, including incidental, special or consequential damages, arising from the use of these Spreadsheets or an inability to use them. If you distribute these tools through any means other than the GHG Protocol website at www.ghgprotocol.org, you should check the website to ensure the tool being provided is the latest version available, and provide information to users on how to check for updates and revisions to the tools.
This tool is based on the fuel carbon content from Key Energy-Using Units Energy Utilization Reporting System and IPCC, average lower heating value from 2008 China Energy Statistical Year Book, and coal equivalent conversion factor in Key Energy-Using UnitesUnits Energy Utilization Reporting System , to define default emission factors of CO2, NH4, and N2O.
The emission factor of purchased electricity comes from the NDRC “China Regional Electricity Grid Standard Emission Factors”, which uses power plants’ (except low-cost power plants, mandatorily operated power plants and power units) total net electricity on the grid, fuel type, and total fuel consumption to calculate the simplified Operating Margin CO2 emission factors (OM). Because the data after 2007 is not available, so the emission factor of electricity after 2007 uses the emission factor in 2007.
Because China has not published a national GHG emission factors of heat, this tool uses the total heat production, fuel types, and fuel used of each province or autonomous region in the “China Energy Statistical Yearbook” to calculate regional GHG emission factors of purchased heat. Because the data after 2008 is not available, so the emission factor of heat after 2008 uses the emission factor in 2008. Because the yearbook does not provide such data for Tibet, Hong Kong, Macao, and Taiwan, this tool thus does not provide calculation for these regions.
IPCC has identified six types of greenhouse gases: CO2, CH4, N2O, HFCs, PFCs, and SF6. This tool only calculates the first three types.
The analysis of GHG emission in the tool is consistent with the Greenhouse Gas Protocol Corporate Accounting and Reporting Standard. The GHG Protocol divides GHG emissions into three categories: Scope 1 direct emissions, Scope 2 and Scope 3 indirect emissions. Scope 1 direct emissions includes generation of electricity, heat or steam, physical or chemical processing, transportation in company owned/controlled mobile combustion sources, and fugitive emissions. The emission information from this tool does not include process and fugitive emission in Scope 1. Scope 2 indirect emission refers to emissions from purchased electricity, heat or steam. Scope 3 refers to other indirect emissions, which are not captured in this tool. Futher information on the definition of Scope 1, 2, and 3 emission can refer to GHG Protocol Coporate Standard Chapter 4. The standard can be downloaded for free on http://www.ghgprotocol.org
更新记录
日期与版本 | 修改事项
V1.1 2012-2-19 | “排放量估算”工作表中“热力”的温室气体排放量计算公式有误，已修正;免责声明有所修改。
V1.2 2012-6-19 | 隐藏工作表“EF”中天然气的体积排放系数（F20）有误，已修正；型煤、焦炭、其他焦化产品、原油、炼厂干气的默认碳含量根据2011年5月发布的《省级温室气体清单编制指南（试行）》进行更新，相应的重量或体积排放系数也进行修正。
V2.0 2012-8 | 更新温室气体核算体系的图标；在“基本情况”工作表中，将“工业总产值”更改为“工业附加值”；
更新本工具使用的排放因子。更新后的排放因子完整列表和数值见《能源消耗引起的温室气体排放计算工具指南》（2.0版）。具体更新如下： 隐藏工作表“EF”中，含碳量一栏根据参考方法的单位热值含碳量进行更新（2011年5月的《省级温室气体清单编制指南》第一章能源活动，化石燃料燃烧活动部分，表1.7参考方法所需单位燃料含碳量与碳氧化率参数）。其中，由于表1.7缺乏原煤、洗精煤、其它洗煤和焦炉煤气的含碳量，因此相关数值取自表1.5分部门、分燃料品种化石燃料单位热值含碳量（吨碳/TJ）。煤制品（包括水煤浆和煤粉）的含碳量，与型煤的数值取作一致。其他煤气与焦炉煤气的数值相匹配；高炉煤气和液化天然气仍保留本工具1.2版本原值。 修改氧化率相关公式，不再假设所有燃烧氧化率为100%。氧化率根据《省级清单指南》取值（《省级清单指南》表1.7）。其中，燃煤的氧化率（除型煤以外）根据保守原则均取作98%（炼焦煤的氧化率，表1.7）。这样做的原因在于，不同含碳量的煤种在成为洗精煤、其他洗煤、或煤制品以后，氧化率会如何变化还未查证，因此采取保守原则。焦炉煤气和其他煤气采用部门方法中的99%；高炉煤气的数据仍保留本工具1.2版本中的数值，即IPCC2006中的数值。 更新各省2006-2010年电力和热力的温室气体排放因子数据。详细计算方法请参阅《能源消耗引起的温室气体排放计算工具指南》（2.0版）
V2.1 2013-7 | 根据世界资源研究所工作论文《准确核算每一吨排放：企业外购电力温室气体排放因子解析》，更新2006-2011年电力和热力温室气体排放因子 根据2011年《省级温室气体清单编制指南（试行）》和2007年《中国温室气体清单研究》，其他煤气基于热值的碳含量由13.58 t C/TJ改为12.20 t C/TJ 参考《2012中国区域电网基准线排放因子》的OM计算表，煤矸石基于热值的碳含量取值改为25.8 t C/TJ，该数值来源于IPCC 2006

## Input Tab (hidden)
输入数值 （必须） Input Value (Mandatory)
输入数值 （可选） Input Value (Optional)
表2. 能源消耗结构表 Table 2. Energy Consumption Structural Table
Industry | 制造业 Manufacturing | [11 empty] | 省份 Province | 北京 Beijing
公司名称 Enterprise Name: | [12 empty] | 年份 Year:
Energy Resource |  | Measuring units | Code: | Storage at the beginning of the period | Purchase |  | Energy consumption |  |  |  |  | Storage at the end of the period | Coal-e Conversion Factor | Reference conversion rate ton/tce 10km3/tce | Fuel Low Heating Value
[5 empty] | Amount | Monetary value (thousand RMB) | Total |  | For raw raterial within industrial production | For non-industrial production | For vehicular transportation within Total
For industrial production
A |  | B | C | 1 | 2 | 3 | 4 | 5 | 6 | 7 | 8 | 9 | 10 | D
Raw coal |  | tonne | C1 | [10 empty] | 0.7143
Cleaned coal |  | tonne | C2 | [10 empty] | 0.9
Other washed coal |  | tonne | C3 | [10 empty] | 0.2-0.8
Coal products |  | tonne | C4 | [10 empty] | 0.5-0.7143
Briquette |  | tonne | C5 | [10 empty] | 0.5-0.7
coal water slurry |  | tonne | C6 | [10 empty] | 0.6416-0.7133
coal fines |  | tonne | C7 | [10 empty] | 0.7143
coke |  | tonne | C8 | [10 empty] | 0.9714
Other coking products |  | tonne | C9 | [10 empty] | 1.1-1.5
coke oven gas |  | 10 thousand m3 | 10 | [10 empty] | 5.714-6.143
Blast-furnace gas |  | 10 thousand m3 | 11 | [10 empty] | 1.286
Other coal gas |  | 10 thousand m3 | 12 | [10 empty] | 1.7-12.1
natural gas |  | 10 thousand m3 | 13 | [10 empty] | 11.0-13.3
liquified natural gas (LNG) |  | tonne | 14 | [10 empty] | 1.7572
Crude oil |  | tonne | 15 | [10 empty] | 1.4286
Gasoline |  | tonne | 16 | [10 empty] | 1.4714
kerosene |  | tonne | 17 | [10 empty] | 1.4714
diesel |  | tonne | 18 | [10 empty] | 1.4571
Fuel oil |  | tonne | 19 | [10 empty] | 1.4286
Liquefied Petroleum Gas (LPG) |  | tonne | 20 | [10 empty] | 1.7143
Refinery dry gas |  | tonne | 21 | [10 empty] | 1.5714
Other petroleum products |  | tonne | 22 | [10 empty] | 1.0-1.4
Heat |  | million kJ | 23 | [10 empty] | 0.0341
Electricity |  | 10 thousand kWh | 24 | [10 empty] | 1.229
3.66
Other fuels |  | tce | 25 | [10 empty] | 1
coal gangue |  | tce | 26 | [10 empty] | 1
biomass |  | tce | 27 | [10 empty] | 1
industrial waste |  | tce | 28 | [10 empty] | 1
Urban solid waste |  | tce | 29 | [10 empty] | 1
Total energy consumption | Calorific value | tce | 30
| Equivalent value | tce | 31
Empoyee in charge of this report: |  |  |  | 4: Employee that files this report:; For industrial production 9: Filing date:
Note: 1. Logics 1) Total consumption = energy consumption in industrial production + energy consumption in non-industrial production. （2）Energy consumption for industrial production ≥ energy consumption for raw material 。 （3）Total consumption ≥ energy consumption for vehicular transportation （4）coal products ≥ molded coal + coal water slurry + coal powder （5）Other fuels ≥ coal gangue + biomass + industrial waste + urban solid waste 2.The enterprise only needs to fill out consumption of fuels used by the enterprise. If the enterprise uses any energy resources not included in this table, then it should group its energy resources into one of the main categories in this table, according to the requirement of statistical bureaus. 3. Total energy consumption = ∑ energy resource × conversion rate to tce for this resource (do not double-count the sub-categories for any fuel 4. Comprehensive (net) energy consumption calculation methodology: （1）Non-energy-processing/conversion enterprises: comprehensive (net) energy consumption =energy consumption in industrial production -energy recycled (from column 13 in Table 2-1) （2）Energy-processing/conversion enterprises: comprehensive (net) energy consumption =energy consumption in industrial production - energy output through processing/conversion (column 12 in Table 2-1) - energy recycled converted to tce (column 13 in Table 2-1) 5. the equivalent value conversion rate (to tce) for electricity is based on coal consumption per kWh for a particular year.
Note on A5: Shu: sector or industry?
Note on A44: Shu: If these 3 info is mandatory, then I will put them as yellow.
Note on B5: ranping.song: Use drop down for this item. Just to minimise the amount of effort users have to invest in the tool.
Note on B41: WRIuser: Calorific value is the heat value possessed in the energy resource itself.
Note on B42: WRIuser: Equivalent value is a measure of the energy content in electricity or steam: it is the amount of energy (e.g., the amount of coal in tce) required to obtain a certain amount of electricity/steam.
Note on C11: bulldog: Might users want to use other measurement units? If so, you could insert a dropdown of unit choices in this column. The following provides guidance on creating lists and dropdowns in Excel: http://office.microsoft.com/en-us/excel-help/create-a-drop-down-list-from-a-range-of-cells-HP005202215.aspx
Note on O6: Shu: how many years should I set?
Note on S15: bulldog: The calculations look simple enough, so my main comment concerns how users would enter data into the spreadsheet. Would companies have several different records for an individual fuel that would have to be combined before being entered into the spreadsheet? If so, you might need a different format for data entry. Also, having the ability to select fuels would mean that the interface looks a bit cleaner.

## 数据输入（旧） (hidden)
|  | 颜色图示 |  |  | 必须输入数值，若无请输入零 | [6 empty] | 不需要输入的数值
[5 empty] | 首选输入数值（燃料的低位热值(戊)，如果没有此数据，请填入次选输入数值） | [6 empty] | 可选输入数值
[5 empty] | 次选输入数值 （企业采用的折标系数(10)） | [6 empty] | 自动计算所得数值
行业 | 机构 Institutional |  |  | 能源消耗数据输入表 | [10 empty] | 省份 | 北京 Beijing
公司名称 | [14 empty] | 年份 | 2008
能源名称 |  | 计量单位 | 代码 | 能源消费量 [自 表2 第4-8 项 ] |  |  |  |  | 能源转换和加工 [自 表2-1 第12和13 项 ] |  | 采用折标系数 | 参考折标系数 | 燃料低位热值 （百万焦） | 温室气体排放总量 |  |  |  | 运输温室气体排放量 (包含在总量内）
|  |  |  | 合计 | 工业生产消费量 | 用于原材料 | 非工业生产消费 | 合计中： 运输工具消费 | 能源加工转换产出折标量（吨标准煤） | 回收利用折标量（吨标准煤） |  |  |  | CO2 (吨) | CH4 (克) | N2O (克) | 总共的二氧化碳当量（吨） | CO2 (吨) | CH4 (克) | N2O (克) | 总共的二氧化碳当量（吨）
甲 A |  | 乙 B | 丙 C | 4 | 5 | 6 | 7 | 8 | (表2-1)12 | (表2-1)13 | 10 | 丁 D | 戊 E
原煤 |  | 吨 | C1 | 100 |  | 20 | [5 empty] | 0.7143 |  | 161.7276 | 16726.4 | 2508.96 | 162.8934 | 0 | 0 | 0 | 0
洗精煤 |  | 吨 | C2 | [8 empty] | 0.9 |  | 0 | 0 | 0 | 0 | 0 | 0 | 0 | 0
其它洗煤 |  | 吨 | C3 | [8 empty] | 0.2-0.8 |  | 0 | 0 | 0 | 0 | 0 | 0 | 0 | 0
煤制品 |  | 吨 | C4 | [8 empty] | 0.5-0.7143 |  | 0 | 0 | 0 | 0 | 0 | 0 | 0 | 0
#:型煤 |  | 吨 | C5 | [8 empty] | 0.5-0.7 |  | 0 | 0 | 0 | 0 | 0 | 0 | 0 | 0
水煤浆 |  | 吨 | C6 | [8 empty] | 0.6416-0.7133 |  | 0 | 0 | 0 | 0 | 0 | 0 | 0 | 0
煤粉 |  | 吨 | C7 | [8 empty] | 0.7143 |  | 0 | 0 | 0 | 0 | 0 | 0 | 0 | 0
焦炭 |  | 吨 | C8 | [8 empty] | 0.9714 |  | 0 | 0 | 0 | 0 | 0 | 0 | 0 | 0
其他焦化产品 |  | 吨 | C9 | [8 empty] | 1.1-1.5 |  | 0 | 0 | 0 | 0 | 0 | 0 | 0 | 0
焦炉煤气 |  | 万立方米 | 10 | [8 empty] | 5.714-6.143 |  | 0 | 0 | 0 | 0 | 0 | 0 | 0 | 0
高炉煤气 |  | 万立方米 | 11 | [8 empty] | 1.286 |  | 0 | 0 | 0 | 0 | 0 | 0 | 0 | 0
其他煤气 |  | 万立方米 | 12 | [8 empty] | 1.7-12.1 |  | 0 | 0 | 0 | 0 | 0 | 0 | 0 | 0
天然气 |  | 万立方米 | 13 | [8 empty] | 11.0-13.3 |  | 0 | 0 | 0 | 0 | 0 | 0 | 0 | 0
液化天然气 |  | 吨 | 14 | [8 empty] | 1.7572 |  | 0 | 0 | 0 | 0 | 0 | 0 | 0 | 0
原油 |  | 吨 | 15 | [8 empty] | 1.4286 |  | 0 | 0 | 0 | 0 | 0 | 0 | 0 | 0
汽油 |  | 吨 | 16 | 20 |  |  |  | 5 |  |  |  | 1.4714 |  | 59.695 | 2584.2 | 516.84 | 59.9136 | 14.9238 | 646.05 | 129.21 | 14.9784
煤油 |  | 吨 | 17 | [8 empty] | 1.4714 |  | 0 | 0 | 0 | 0 | 0 | 0 | 0 | 0
柴油 |  | 吨 | 18 | [8 empty] | 1.4571 |  | 0 | 0 | 0 | 0 | 0 | 0 | 0 | 0
燃料油 |  | 吨 | 19 | [8 empty] | 1.4286 |  | 0 | 0 | 0 | 0 | 0 | 0 | 0 | 0
液化石油气 |  | 吨 | 20 | [8 empty] | 1.7143 |  | 0 | 0 | 0 | 0 | 0 | 0 | 0 | 0
炼厂干气 |  | 吨 | 21 | [8 empty] | 1.5714 |  | 0 | 0 | 0 | 0 | 0 | 0 | 0 | 0
其他石油制品 |  | 吨 | 22 | [8 empty] | 1.0-1.4 |  | 0 | 0 | 0 | 0 | 0 | 0 | 0 | 0
热力 |  | 百万千焦 | 23 | [5 empty] | 0.0682 |  |  | 0.0341 |  | 0 | 0 | 0 | 0
电力 |  | 万千瓦时 | 24 | 30 | [7 empty] | 1.229 |  | 0 | NA | NA | 0 | 0 | NA | NA | 0
3.66
其它燃料 |  | 吨标准煤 | 25 | [8 empty] | 1
#: 煤矸石 |  | 吨标准煤 | 26 | [8 empty] | 1 |  | 0 | NA | NA | 0
生物质能 |  | 吨标准煤 | 27 | [8 empty] | 1 |  | 0 | 0 | 0 | 0
工业废料 |  | 吨标准煤 | 28 | [8 empty] | 1 |  | 0 | NA | NA | 0
城市固体垃圾 |  | 吨标准煤 | 29 | [8 empty] | 1 |  | 0 | NA | NA | 0
能源合计 | 当量值 Calorific value | 吨标准煤 | 30
| 等价值 Equivalent value | 吨标准煤 | 31
直接排放（范围一） | [13 empty] | 221.4226 | 19310.6 | 3025.8 | 222.807 | 14.9238 | 646.05 | 129.21 | 14.9784
供热和电力的间接排放（范围二） | [13 empty] | 0 | 0 | 0 | 0 | 0 | NA | NA | 0
生物源的排放量 | [13 empty] | 0 | NA | NA | 0
范围一和范围二的总和 （不包括生物源） | [13 empty] | 221.4226 | 19310.6 | 3025.8 | 222.807 | 14.9238 | 646.05 | 129.21 | 14.9784
填报负责人 Empoyee in charge of this report: |  |  |  | 填报人 Employee that files this report: | [5 empty] | 填报日期 Filing date:
Note: 1. Logics 1) Total consumption = energy consumption in industrial production + energy consumption in non-industrial production. （2）Energy consumption for industrial production ≥ energy consumption for raw material 。 （3）Total consumption ≥ energy consumption for vehicular transportation （4）coal products ≥ molded coal + coal water slurry + coal powder （5）Other fuels ≥ coal gangue + biomass + industrial waste + urban solid waste 2.The enterprise only needs to fill out consumption of fuels used by the enterprise. If the enterprise uses any energy resources not included in this table, then it should group its energy resources into one of the main categories in this table, according to the requirement of statistical bureaus. 3. Total energy consumption = ∑ energy resource × conversion rate to tce for this resource (do not double-count the sub-categories for any fuel
说明：
1、主要逻辑审核关系：
（1）消费合计=工业生产消费+非工业生产消费
（2）工业生产消费≥用于原材料
（3）消费合计≥运输工具消费
（4）煤制品≥型煤+水煤浆+煤粉
（5）其他燃料≥煤矸石+生物质能+工业废料+城市固体垃圾
2、企业只填写本企业消耗的有关能源品种数值。如本表未包括企业消耗的能源品种，企业应根据统计部门要求归并入相应能源品种内。
3、表中能源消费量的合计（4）为工业生产消费量（5）和非工业生产消费量（7）的总和。合计（4）包含了运输工具消费（8）。工业生产消费量（5）包含了用于原材料的消费量（6）。
In the table, Energy Consumption Total (4) is equal to the sum of for Industrial Production (5) and for Non-Industrial Production (7). The Total (4) includes for Transportation (included in Total)(8). For Industrial Production (5) includes for Raw Material within Industrail Production (6).
4、消费合计折标准煤后≥能源加工转换产出折标量 + 回收利用折标量

## 基本情况
基本情况
| 必须输入 |  | 可选输入
企业名称： |  | 某钢铁企业
行业: |  | 制造业
省份： |  | 广东
年度: |  | 2009
工业附加值（万元）： |  | 1000

## 能源消费结构表
能源消费结构表
| 无需输入 |  |  |  | 必须输入 |  |  | 可选输入 |  |  | 优先输入热值（若无，请输入采用折标系数；否则工具按照默认因子计算）
行业： | 制造业 | [12 empty] | 省份： | 广东
企业名称： | 某钢铁企业 | [12 empty] | 年度: | 2009
能源名称 |  | 计量单位 | 代码 | 期 初 库存量 | 购进量 |  | 消费量 |  |  |  |  | 期 末 库存量 | 采用 折标 系数 | 燃料低位热值（百万焦/吨 燃料 或 百万焦/万立方米 燃气） | 参考折标 系数
[5 empty] | 实物量 | 金额 (千元) | 合计 | 工业生产消费 |  | 非工业生产 消费 | 合计中：运输工具消费
用于原 材料
甲 |  | 乙 | 丙 | 1 | 2 | 3 | 4 | 5 | 6 | 7 | 8 | 9 | 10 | 11 | 丁
原煤 |  | 吨 | 01 | 108789 | 1150703 | 796286.5 | 1189232 | 1189232 |  |  |  | 65331 | 0.644 |  | 0.7143
洗精煤 |  | 吨 | 02 | 116946 | 1555506 | 2698803 | 1524604 | 1524604 |  |  |  | 136852 | 0.89 |  | 0.9
其它洗煤 |  | 吨 | 03 | 4: 0 | 0.2-0.8
煤制品 |  | 吨 | 04 | 4: 0 | 0.5-0.7143
#:型煤 |  | 吨 | 05 | 4: 0 | 0.5-0.7
水煤浆 |  | 吨 | 06 | 4: 0 | 0.6416-0.7133
煤粉 |  | 吨 | 07 | 4: 0 | 0.7143
焦炭 |  | 吨 | 08 | 192819 | 869167 | 2025159 | 2138994 | 2138994 |  |  |  | 61079 | 0.94 |  | 0.9714
其他焦化产品 |  | 吨 | 09 | 4: 0; 用于原 材料 10: 1.32 | 1.1-1.5
焦炉煤气 |  | 万立方米 | 10 | 4: 34785; 5: 34785; 用于原 材料 10: 5.9 | 5.714-6.143
高炉煤气 |  | 万立方米 | 11 | 4: 760892.4; 5: 760892.4; 用于原 材料 10: 1.2 | 1.286
其他煤气 |  | 万立方米 | 12 | 4: 16877.21; 5: 16877.21; 用于原 材料 10: 2.57 | 1.7-12.1
天然气 |  | 万立方米 | 13 | 4: 0 | 11.0-13.3
液化天然气 |  | 吨 | 14 | 4: 0 | 1.7572
原油 |  | 吨 | 15 | 4: 0 | 1.4286
汽油 |  | 吨 | 16 | 12.47 | 1539 | 9777.27 | 1500.27 | 1500.27 |  |  | 1500.27 | 51.19 | 1.4714 |  | 1.4714
煤油 |  | 吨 | 17 | 4: 0 | 1.4714
柴油 |  | 吨 | 18 | 0.97 | 4085 | 24644.81 | 4064.79 | 4064.79 |  |  | 4064.79 | 21.18 | 1.4571 |  | 1.4571
燃料油 |  | 吨 | 19 | 4: 0 | 1.4286
液化石油气 |  | 吨 | 20 | 1: 1; 2: 2000; 3: 8000; 4: 7465; 5: 7465; 用于原 材料 10: 1.7143 | 1.7143
炼厂干气 |  | 吨 | 21 | 4: 0 | 1.5714
其他石油制品 |  | 吨 | 22 | 4: 0 | 0.40-1.80
热力 |  | 百万千焦 | 23 | 4: 1000; 5: 1000 | 0.0341
电力 |  | 万千瓦时 | 24 | 2: 36611.26; 3: 234312.1; 4: 165676; 5: 165676; 用于原 材料 10: 1.229 | 1.229
|  |  |  | 用于原 材料 10: 3.66 | 3.66
其他燃料 |  | 吨标准煤 | 25 | 4: 0 | 1
#:煤矸石 |  | 吨标准煤 | 26 | 4: 0 | 1
生物质能 |  | 吨标准煤 | 27 | 4: 0 | 1
工业废料 |  | 吨标准煤 | 28 | 4: 0 | 1
城市固体垃圾 |  | 吨标准煤 | 29 | 4: 0 | 1
能源合计 | 当量值 | 吨标准煤 | 30 | 4: 5519637.494; 5: 5519637.494; 用于原 材料 6: 0; 用于原 材料 7: 0
| 等价值 | 吨标准煤 | 31 | 4: 5922395.85; 5: 5922395.85; 用于原 材料 6: 0; 用于原 材料 7: 0
填报负责人： |  |  |  | 1: 填报人：; 4: 填报日期：
说明：
1．主要逻辑审核关系：
(1)消费合计=工业生产消费+非工业生产消费。
(2)工业生产消费≥用于原材料。
(3)消费合计≥运输工具消费。
(4)煤制品≥型煤+水煤浆+煤粉。
(5)其他燃料≥煤矸石+生物质能+工业废料+城市固体垃圾。
2．企业只填写本企业消耗的有关能源品种数值。如本表未包括企业消耗的能源品种，企业应根据统计部门要求归并入相应能源品种内。
3．能源合计=∑某种能源×某种能源折标准煤系数（不重复计算"其中"项），表中“#：”代表“其中：”。
4．综合能源消费量的计算方法：
(1)非能源加工转换企业：综合能源消费量=工业生产消费的能源合计-回收利用折标量合计(2-1表第13列)。
(2)能源加工转换企业：综合能源消费量=工业生产消费的能源合计-能源加工转换产出折标量合计(2-1表第12列)-回收利用折标量合计(2-1表第13列)。
5．电力等价折标系数，按当年火力发电标准煤耗计算。

## 能源消费结构附表
能源消费结构附表
| 无需输入 |  |  |  | 必须输入
企业名称： |  | 某钢铁企业 | [14 empty] | 年度: | 2009
能源名称 |  | 计量单位 | 代码 | 工业生产 消费量 | 加工转换投入合计 | [8 empty] | 能源加工 转换产出 | 能源加工转换产出折标量 (吨标准煤) | 回收利用 | 折标系数 | 参考折标 系数
[6 empty] | 火力发电 | 供热 | 原煤入洗 | 炼焦 | 炼油 | 制气 | 天然气液化 | 加工煤制品
甲 |  | 乙 | 丙 | 1 | 2 | 3 | 4 | 5 | 6 | 7 | 8 | 9 | 10 | 11 | 12 | 13 | 14 | 丁
原煤 |  | 吨 | 01 | 1: 1189232; 2: 904934; 3: 904934; 12: 0; 14: 0.644 | 0.7143
洗精煤 |  | 吨 | 02 | 1: 1524604; 2: 1524603; 6: 1524603; 12: 0; 14: 0.89 | 0.9
其它洗煤 |  | 吨 | 03 | 2: 0; 12: 0 | 0.2-0.8
煤制品 |  | 吨 | 04 | 2: 0; 12: 0 | 0.5-0.7143
#:型煤 |  | 吨 | 05 | 2: 0; 12: 0 | 0.5-0.7
水煤浆 |  | 吨 | 06 | 2: 0; 12: 0 | 0.6416-0.7133
煤粉 |  | 吨 | 07 | 2: 0; 12: 0 | 0.7143
焦炭 |  | 吨 | 08 | 1: 2138994; 2: 0; 11: 1149528; 12: 1080556.32; 14: 0.94 | 0.9714
其他焦化产品 |  | 吨 | 09 | 2: 0; 11: 56710; 12: 74857.2; 14: 1.32 | 1.1-1.5
焦炉煤气 |  | 万立方米 | 10 | 1: 34785; 2: 0; 11: 34785; 12: 205231.5; 14: 5.9 | 5.714-6.143
高炉煤气 |  | 万立方米 | 11 | 1: 760892.4; 2: 0; 12: 0; 13: 760892.4; 14: 1.2 | 1.286
其他煤气 |  | 万立方米 | 12 | 1: 16877.21; 2: 0; 12: 0; 13: 16877.21; 14: 2.57 | 1.7-12.1
天然气 |  | 万立方米 | 13 | 2: 0; 12: 0 | 11.0-13.3
液化天然气 |  | 吨 | 14 | 2: 0; 12: 0 | 1.7572
原油 |  | 吨 | 15 | 2: 0; 12: 0 | 1.4286
汽油 |  | 吨 | 16 | 1: 1500.27; 2: 0; 12: 0; 14: 1.4714 | 1.4714
煤油 |  | 吨 | 17 | 2: 0; 12: 0 | 1.4714
柴油 |  | 吨 | 18 | 1: 4064.79; 2: 0; 12: 0; 14: 1.4571 | 1.4571
燃料油 |  | 吨 | 19 | 2: 0; 12: 0 | 1.4286
液化石油气 |  | 吨 | 20 | 1: 7465; 2: 0; 12: 0; 14: 1.7143 | 1.7143
炼厂干气 |  | 吨 | 21 | 2: 0; 12: 0 | 1.5714
其他石油制品 |  | 吨 | 22 | 2: 0; 12: 0 | 0.40-1.80
热力 |  | 百万千焦 | 23 | 1: 1000; 2: 0; 11: 100; 12: 0; 13: 100 | 0.0341
电力 |  | 万千瓦时 | 24 | 1: 165676; 2: 0; 11: 129064.9; 12: 158620.7621; 14: 1.229 | 1.229
|  |  |  | 12: 472377.534; 14: 3.66 | 3.66
其他燃料 |  | 吨标准煤 | 25 | 2: 0; 12: 0 | 1
#:煤矸石 |  | 吨标准煤 | 26 | 2: 0; 12: 0 | 1
生物质能 |  | 吨标准煤 | 27 | 2: 0; 12: 0 | 1
工业废料 |  | 吨标准煤 | 28 | 2: 0; 12: 0 | 1
城市固体垃圾 |  | 吨标准煤 | 29 | 2: 0; 12: 0 | 1
能源合计 | 当量值 | 吨标准煤 | 30 | 5519637.494 | 1939674.166 | 582777.496 | 0 | 0 | 1356896.67 | 0 | 0 | 0 | 0 | 1519265.7821 | 1519265.7821 | 956445.3097
| 等价值 | 吨标准煤 | 31 | 5922395.85 | 1939674.166 | 582777.496 | 0 | 0 | 1356896.67 | 0 | 0 | 0 | 0 | 1833022.554 | 1833022.554 | 956445.3097
本年综合能源消费量(当量值): |  |  |  | 1: 304.3926; 2: 万吨标准煤; 7: 上年综合能源消费量(当量值):; 12: 万吨标准煤
本年综合能源消费量(等价值): |  |  |  | 1: 313.2928; 2: 万吨标准煤; 7: 上年综合能源消费量(等价值):; 12: 万吨标准煤
填报负责人： |  |  |  | 1: 填报人：; 6: 填报日期：
说明： 1．本表统计范围：有能源加工转换活动的重点用能单位。
2．计算“能源加工转换产出”、“回收利用”指标使用的折算系数同表2。
3．主要逻辑审核关系：
(1)工业生产消费与表2的工业生产消费量数字一致。
(2)加工转换投入合计=火力发电投入+供热投入+原煤入洗投入+炼焦投入+炼油投入+制气投入+ 液化投入+加工煤制品投入。
(3)煤制品≥型煤+水煤浆+煤粉。
(4)其他燃料≥煤矸石+生物质能+工业废料+城市固体垃圾。
4．能源合计=∑某种能源×某种能源折标准煤系数（不重复计算“其中”项），表中“#：”代表“其中：”。
5．电力等价折标系数，按当年火力发电标准煤耗计算。

## 排放量估算
单项能源消耗对应的温室气体排放量
自动计算所得数值
能源名称 |  | 计量单位 | 代码 | 能源消费量合计 | 能源活动水平 | 温室气体排放总量 |  |  |  | 运输温室气体排放量 (包含在总量内）
[6 empty] | CO2 (吨) | CH4 (千克) | N2O (千克) | 总共的CO2e (吨) | CO2 (吨) | CH4 (千克) | N2O (千克) | 总共的CO2e (吨)
原煤 |  | 吨 | C1 | 1189232 | 1189232 | 2126823.5196 | 224452.1751 | 33667.8263 | 2141974.0415 | 0 | 0 | 0 | 0
洗精煤 |  | 吨 | C2 | 1524604 | 1 | 2.3816 | 0.26083 | 0.039125 | 2.3992 | 0 | 0 | 0 | 0
其它洗煤 |  | 吨 | C3 | 0 | 0 | 0 | 0 | 0 | 0 | 0 | 0 | 0 | 0
煤制品 |  | 吨 | C4 | 0 | 0 | 0 | 0 | 0 | 0 | 0 | 0 | 0 | 0
#:型煤 |  | 吨 | C5 | 0 | 0 | 0 | 0 | 0 | 0 | 0 | 0 | 0 | 0
水煤浆 |  | 吨 | C6 | 0 | 0 | 0 | 0 | 0 | 0 | 0 | 0 | 0 | 0
煤粉 |  | 吨 | C7 | 0 | 0 | 0 | 0 | 0 | 0 | 0 | 0 | 0 | 0
焦炭 |  | 吨 | C8 | 2138994 | 2138994 | 5927685.85 | 589262.4733 | 88389.371 | 5967461.067
其他焦化产品 |  | 吨 | C9 | 0 | 0 | 0 | 0 | 0 | 0
焦炉煤气 |  | 万立方米 | 10 | 34785 | 34785 | 296498.0071 | 6014.7196 | 601.472 | 296810.7725
高炉煤气 |  | 万立方米 | 11 | 760892.4 | 0 | 0 | 0 | 0 | 0
其他煤气 |  | 万立方米 | 12 | 16877.21 | 0 | 0 | 0 | 0 | 0
天然气 |  | 万立方米 | 13 | 0 | 0 | 0 | 0 | 0 | 0 | 0 | 0 | 0 | 0
液化天然气 |  | 吨 | 14 | 0 | 0 | 0 | 0 | 0 | 0 | 0 | 0 | 0 | 0
原油 |  | 吨 | 15 | 0 | 0 | 0 | 0 | 0 | 0
汽油 |  | 吨 | 16 | 1500.27 | 1500.27 | 4393.7046 | 194.0854 | 38.8171 | 4409.8137 | 4393.7046 | 194.0854 | 38.8171 | 4409.8137
煤油 |  | 吨 | 17 | 0 | 0 | 0 | 0 | 0 | 0 | 0 | 0 | 0 | 0
柴油 |  | 吨 | 18 | 4064.79 | 4064.79 | 12599.3376 | 520.739 | 104.1478 | 12642.5589 | 12599.3376 | 520.739 | 104.1478 | 12642.5589
燃料油 |  | 吨 | 19 | 0 | 0 | 0 | 0 | 0 | 0 | 0 | 0 | 0 | 0
液化石油气 |  | 吨 | 20 | 7465 | 7465 | 23180.0279 | 375.049 | 37.5049 | 23199.5305 | 0 | 0 | 0 | 0
炼厂干气 |  | 吨 | 21 | 0 | 0 | 0 | 0 | 0 | 0 | 0 | 0 | 0 | 0
其他石油制品 |  | 吨 | 22 | 0 | 0 | 0 | 0 | 0 | 0
热力 |  | 百万千焦 | 23 | 1000 | 800 | 94.3228 | 1.1384 | 1.3791 | 94.7743
电力 |  | 万千瓦时 | 24 | 165676 | 36611.1 | 243510.6043 | 2779.8467 | 3659.6115 | 244703.4607 | 0 | 0 | 0 | 0
其它燃料 |  | 吨标准煤 | 25
#: 煤矸石 |  | 吨标准煤 | 26 | 0 | 0 | 0 |  |  | 0
生物质能 |  | 吨标准煤 | 27 | 0 | 0 | 0 | 0 | 0 | 0 | 0 | 0 | 0 | 0
工业废料 |  | 吨标准煤 | 28 | 0 | 0 | 0 |  |  | 0
城市固体垃圾 |  | 吨标准煤 | 29 | 0 | 0 | 0 |  |  | 0
直接排放（范围一） | [5 empty] | 8391182.8284 | 820819.5022 | 122839.1781 | 8446500.1831 | 16993.0421 | 714.8244 | 142.9649 | 17052.3725
供热和电力的间接排放（范围二） | [5 empty] | 243604.9272 | 2780.9851 | 3660.9906 | 244798.2349 | 0 | 0 | 0 | 0
生物源的CO2排放量 | [5 empty] | 0 |  |  | 0 | 0 |  |  | 0
范围一和范围二的总和 （不包括生物源） | [5 empty] | 8634787.7555 | 823600.4873 | 126500.1687 | 8691298.4181 | 16993.0421 | 714.8244 | 142.9649 | 17052.3725

## 结果分析
能源消耗引起的温室气体排放量分析报告
基本信息
公司名称 | 某钢铁企业
行业 | 制造业
年份 | 2009
省份 | 广东
排放信息
| CO2 (吨) | CH4 (千克) | N2O (千克) | 总共的CO2e (吨)
直接排放（范围一） | 8391182.8284 | 820819.5022 | 122839.1781 | 8446500.1831
移动排放源（运输) | 16993.0421 | 714.8244 | 142.9649 | 17052.3725
固定排放源 | 8374189.7862 | 820104.6778 | 122696.2132 | 8429447.8106
供热和电力间接排放（范围二) | 243604.9272 | 2780.9851 | 3660.9906 | 244798.2349
生物源的CO2排放量 | 0 | 无 | 无 | 0
范围一和范围二的总和 （不包括生物源） | 8634787.7555 | 823600.4873 | 126500.1687 | 8691298.4181
使用的全球增温潜势（100年） | 1995 政府间气候变化专门委员会第二次报告
单位工业附加值温室气体排放量（范围一） | 8446.5002 |  | 吨CO2e/ | 万元
单位工业附加值温室气体排放量（范围一＋范围二） | 8691.2984 |  | 吨CO2e/ | 万元
图表分析

## 结果分析=2 (hidden)
能源消耗引起的温室气体排放量分析报告
基本信息
公司名称 | 某钢铁企业
行业 | 制造业
年份 | 2009
省份 | 广东
排放信息
| CO2 (吨) | CH4 (千克) | N2O (千克) | 总共的二氧化碳当量（吨）
直接排放（范围一） | 8391182.8284 | 820819.5022 | 122839.1781 | 8446500.1831
移动排放源（运输) | 16993.0421 | 714.8244 | 142.9649 | 17052.3725
固定排放源 | 8374189.7862 | 820104.6778 | 122696.2132 | 8429447.8106
供热和电力间接排放（范围二) | 243604.9272 | 2780.9851 | 3660.9906 | 244798.2349
生物源的二氧化碳排放量 | 0 | 无 | 无 | 0
范围一和范围二的总和 （不包括生物源） | 8634787.7555 | 823600.4873 | 126500.1687 | 8691298.4181
使用的全球增温潜势（100年） | 1995 政府间气候变化专门委员会第二次报告
单位工业总产值温室气体排放量（范围一） | 8446.5002 |  | 吨CO2e/ | 万元
单位工业总产值温室气体排放量（范围一＋范围二） | 8691.2984 |  | 吨CO2e/ | 万元
图表分析

## Chart(hidden) (hidden)
list0 | num0 | nott_zero | sn0 | sn1 | sn2 | sn3 | list1 | num1
原煤 | 2141974.0415 | 7 | 1 | 1 | 1 | #N/A | #N/A | #N/A
洗精煤 | 2.3992 |  | 2 | 2 | 2 | #N/A | #N/A | #N/A
其它洗煤 | 0 |  | 3 | 3 | 31 | #N/A | #N/A | #N/A
煤制品 | 0 |  | 4 | 4 | 31 | #N/A | #N/A | #N/A
#:型煤 | 0 |  | 5 | 5 | 31 | #N/A | #N/A | #N/A
水煤浆 | 0 |  | 6 | 6 | 31 | #N/A | #N/A | #N/A
煤粉 | 0 |  | 7 | 7 | 31 | #N/A | #N/A | #N/A
焦炭 | 5967461.067 |  | 8 | #N/A | 8 | #N/A | #N/A | #N/A
其他焦化产品 | 0 |  | 9 | #N/A | 31 | #N/A | #N/A | #N/A
焦炉煤气 | 296810.7725 |  | 10 | #N/A | 10 | #N/A | #N/A | #N/A
高炉煤气 | 0 |  | 11 | #N/A | 31 | #N/A | #N/A | #N/A
其他煤气 | 0 |  | 12 | #N/A | 31 | #N/A | #N/A | #N/A
天然气 | 0 |  | 13 | #N/A | 31 | #N/A | #N/A | #N/A
液化天然气 | 0 |  | 14 | #N/A | 31 | #N/A | #N/A | #N/A
原油 | 0 |  | 15 | #N/A | 31 | #N/A | #N/A | #N/A
汽油 | 4409.8137 |  | 16 | #N/A | 16 | #N/A | #N/A | #N/A
煤油 | 0 |  | 17 | #N/A | 31 | #N/A | #N/A | #N/A
柴油 | 12642.5589 |  | 18 | #N/A | 18 | #N/A | #N/A | #N/A
燃料油 | 0 |  | 19 | #N/A | 31 | #N/A | #N/A | #N/A
液化石油气 | 23199.5305 |  | 20 | #N/A | 20 | #N/A | #N/A | #N/A
炼厂干气 | 0 |  | 21 | #N/A | 31 | #N/A | #N/A | #N/A
其他石油制品 | 0 |  | 22 | #N/A | 31 | #N/A | #N/A | #N/A
热力 |  |  | 23 | #N/A | 31 | #N/A | #N/A | #N/A
电力 |  |  | 24 | #N/A | 31 | #N/A | #N/A | #N/A
|  |  | 25 | #N/A | 31 | #N/A | #N/A | #N/A
其它燃料 |  |  | 26 | #N/A | 31 | #N/A | #N/A | #N/A
#: 煤矸石 | 0 |  | 27 | #N/A | 31 | #N/A | #N/A | #N/A
生物质能 | 0 |  | 28 | #N/A | 31 | #N/A | #N/A | #N/A
工业废料 | 0 |  | 29 | #N/A | 31 | #N/A | #N/A | #N/A
城市固体垃圾 | 0 |  | 30 | #N/A | 31 | #N/A | #N/A | #N/A

## Cal Results (hidden)
公司名称 Enterprise Name | 0
行业 Sector | 机构 Institutional
年份 Year | 2008
省份 Province | 北京 Beijing
| CO2 (Tone) | CH4 (Kg) | N2O (Kg) | CO2e (Tone)
Direct Emissions (Scope 1) | Equals the sume of E7:E28,E31,E32,E34,E36 in "Cal Tab" | Equals the sume of H7:H28,H32 in "Cal Tab" | Equals the sume of I7:I28,I32 in "Cal Tab" | Equals the sum of J7:J28, J31, J32,J34,J36 in "Cal Tab"
Indirect Emissions from Heat and Eletricity (Scope 2) | Equals the sume of E29 and E30 | NA | NA | Equals B11
Emissions from Biogenic Source | Equals the sume of E33. E35 and E37 | NA | NA | Equals B12
Total (Excluding Biogenic) | Equals B10 + B11 | Equals c10 + c11 | Equals d10 + d11 | Equals e10 + e11
Final Results
add a chart: breakdown in scope 1
add another chart: compare scope 1 and 2 emissions
Note on A9: bulldog: These data could be further disaggregated by the differfent categories used in the input tab (e.g., transport, industrial production, raw materials, etc). That might be more helpful in tracking changes in ghg emissions?
Note on A10: ranping.song: add a breakdown of mobile and stationary sources
Note on A27: bulldog: Might be nice to have a graph of the emissions data.

## Cal Table (hidden)
Calculated intermediate Value
Energy Type | Amount | Carbon Content | Heating Value | CO2 Emissions(Tone) | table | lookup EF for CH4 | CH4 Emission Factor | table | lookup EF for N2O | N2O Emission Factor | CH4 Emission (Kg) | N2O Emission (Kg) | CO2 E(Tone)
Raw coal | Equals "H11- J11" in the "Input Tab" | Use value in "EE" Tab B column | If entered, use value in "Input Tab" P column; Otherwise, use value in "EF" tab D column | Equals B*C*D*44/12×〖10〗^(-6) | RawCoalCH4 | 0.01 | Depends on industry selected in "B5" of "input tab", use value at column F/H/J/L in "EF Tab" | RawCoalN2O | 0.0015 | Depends on industry selected in "B5" of "input tab", use balue at column G/I/K/M in "EF Tab" | Equals B*D*F*〖10〗^(-3) | Equals B*D*G*〖10〗^(-3) | Equals E+H*〖10〗^(-3)*25+I〖10〗^(-3)*298
Cleaned coal | Equals "H12- J12" in the "Input Tab" | Use value in "EE" Tab B column | If entered, use value in "Input Tab" P column; Otherwise, use value in "EF" tab D column | Equals B*C*D*44/12×〖10〗^(-6) | CleanedCoalCH4 | 0.01 | Depends on industry selected in "B5" of "input tab", use value at column F/H/J/L in "EF Tab" | CleanedCoalN2O | 0.0015 | Depends on industry selected in "B5" of "input tab", use balue at column G/I/K/M in "EF Tab" | Equals B*D*F*〖10〗^(-3) | Equals B*D*G*〖10〗^(-3) | Equals E+H*〖10〗^(-3)*25+I〖10〗^(-3)*298
Other washed coal | Equals "H13- J13" in the "Input Tab" | Use value in "EE" Tab B column | If entered, use value in "Input Tab" P column; Otherwise, use value in "EF" tab D column | Equals B*C*D*44/12×〖10〗^(-6) | OtherWashedCoalCH4 | 0.01 | Depends on industry selected in "B5" of "input tab", use value at column F/H/J/L in "EF Tab" | OtherWashedCoalN2O | 0.0015 | Depends on industry selected in "B5" of "input tab", use balue at column G/I/K/M in "EF Tab" | Equals B*D*F*〖10〗^(-3) | Equals B*D*G*〖10〗^(-3) | Equals E+H*〖10〗^(-3)*25+I〖10〗^(-3)*298
Coal products besides Briquette/coal water slurry/coal fines | If B11+B12+B13 < "H14- J14" in the "Input Tab" , then equals "H14- J14" in the "Input Tab" - "B10+B11+B12". Otherwise, equals zero. | Use value in "EE" Tab B column | If entered, use value in "Input Tab" P column; Otherwise, use value in "EF" tab D column | Equals B*C*D*44/12×〖10〗^(-6) | CoalProductsCH4 | 0.01 | Depends on industry selected in "B5" of "input tab", use value at column F/H/J/L in "EF Tab" | CoalProductsN2O | 0.0015 | Depends on industry selected in "B5" of "input tab", use balue at column G/I/K/M in "EF Tab" | Equals B*D*F*〖10〗^(-3) | Equals B*D*G*〖10〗^(-3) | Equals E+H*〖10〗^(-3)*25+I〖10〗^(-3)*298
Briquette | Equals "H15- J15" in the "Input Tab" | Use value in "EE" Tab B column | If entered, use value in "Input Tab" P column; Otherwise, use value in "EF" tab D column | Equals B*C*D*44/12×〖10〗^(-6) | BriquetteCH4 | 0.01 | Depends on industry selected in "B5" of "input tab", use value at column F/H/J/L in "EF Tab" | BriquetteN2O | 0.0015 | Depends on industry selected in "B5" of "input tab", use balue at column G/I/K/M in "EF Tab" | Equals B*D*F*〖10〗^(-3) | Equals B*D*G*〖10〗^(-3) | Equals E+H*〖10〗^(-3)*25+I〖10〗^(-3)*298
coal water slurry | Equals "H16- J16" in the "Input Tab" | Use value in "EE" Tab B column | If entered, use value in "Input Tab" P column; Otherwise, use value in "EF" tab D column | Equals B*C*D*44/12×〖10〗^(-6) | CoalWaterSlurry | 0.01 | Depends on industry selected in "B5" of "input tab", use value at column F/H/J/L in "EF Tab" | CoalWaterSlurryN2O | 0.0015 | Depends on industry selected in "B5" of "input tab", use balue at column G/I/K/M in "EF Tab" | Equals B*D*F*〖10〗^(-3) | Equals B*D*G*〖10〗^(-3) | Equals E+H*〖10〗^(-3)*25+I〖10〗^(-3)*298
coal fines | Equals "H17- J17" in the "Input Tab" | Use value in "EE" Tab B column | If entered, use value in "Input Tab" P column; Otherwise, use value in "EF" tab D column | Equals B*C*D*44/12×〖10〗^(-6) | CoalFinesCH4 | 0.01 | Depends on industry selected in "B5" of "input tab", use value at column F/H/J/L in "EF Tab" | CoalFinesN2O | 0.0015 | Depends on industry selected in "B5" of "input tab", use balue at column G/I/K/M in "EF Tab" | Equals B*D*F*〖10〗^(-3) | Equals B*D*G*〖10〗^(-3) | Equals E+H*〖10〗^(-3)*25+I〖10〗^(-3)*298
coke | Equals "H18- J18" in the "Input Tab" | Use value in "EE" Tab B column | If entered, use value in "Input Tab" P column; Otherwise, use value in "EF" tab D column | Equals B*C*D*44/12×〖10〗^(-6) | CokeCH4 | 0.01 | Depends on industry selected in "B5" of "input tab", use value at column F/H/J/L in "EF Tab" | CokeN2O | 0.0015 | Depends on industry selected in "B5" of "input tab", use balue at column G/I/K/M in "EF Tab" | Equals B*D*F*〖10〗^(-3) | Equals B*D*G*〖10〗^(-3) | Equals E+H*〖10〗^(-3)*25+I〖10〗^(-3)*298
Other coking products | Equals "H19- J19" in the "Input Tab" | Use value in "EE" Tab B column | If entered, use value in "Input Tab" P column; Otherwise, use value in "EF" tab D column | Equals B*C*D*44/12×〖10〗^(-6) | OtherCokingProductsCH4 | 0.01 | Depends on industry selected in "B5" of "input tab", use value at column F/H/J/L in "EF Tab" | OtherCokingProductsN2O | 0.0015 | Depends on industry selected in "B5" of "input tab", use balue at column G/I/K/M in "EF Tab" | Equals B*D*F*〖10〗^(-3) | Equals B*D*G*〖10〗^(-3) | Equals E+H*〖10〗^(-3)*25+I〖10〗^(-3)*298
coke oven gas | Equals "H20- J20" in the "Input Tab" | Use value in "EE" Tab B column | If entered, use value in "Input Tab" P column; Otherwise, use value in "EF" tab D column | Equals B*C*D*44/12×〖10〗^(-6) | CokeOvenGasCH4 | 0.001 | Depends on industry selected in "B5" of "input tab", use value at column F/H/J/L in "EF Tab" | CokeOvenGasN2O | 0.0001 | Depends on industry selected in "B5" of "input tab", use balue at column G/I/K/M in "EF Tab" | Equals B*D*F*〖10〗^(-3) | Equals B*D*G*〖10〗^(-3) | Equals E+H*〖10〗^(-3)*25+I〖10〗^(-3)*298
Blast-furnace gas | Equals "H21- J21" in the "Input Tab" | Use value in "EE" Tab B column | If entered, use value in "Input Tab" P column; Otherwise, use value in "EF" tab D column | Equals B*C*D*44/12×〖10〗^(-6) | BlastFurnaceGasCH4 | 0.001 | Depends on industry selected in "B5" of "input tab", use value at column F/H/J/L in "EF Tab" | BlastFurnaceGasN2O | 0.0001 | Depends on industry selected in "B5" of "input tab", use balue at column G/I/K/M in "EF Tab" | Equals B*D*F*〖10〗^(-3) | Equals B*D*G*〖10〗^(-3) | Equals E+H*〖10〗^(-3)*25+I〖10〗^(-3)*298
Other coal gas | Equals "H22- J22" in the "Input Tab" | Use value in "EE" Tab B column | If entered, use value in "Input Tab" P column; Otherwise, use value in "EF" tab D column | Equals B*C*D*44/12×〖10〗^(-6) | OtherGasCH4 | 0.001 | Depends on industry selected in "B5" of "input tab", use value at column F/H/J/L in "EF Tab" | OtherGasN2O | 0.0001 | Depends on industry selected in "B5" of "input tab", use balue at column G/I/K/M in "EF Tab" | Equals B*D*F*〖10〗^(-3) | Equals B*D*G*〖10〗^(-3) | Equals E+H*〖10〗^(-3)*25+I〖10〗^(-3)*298
natural gas | Equals "H23- J23" in the "Input Tab" | Use value in "EE" Tab B column | If entered, use value in "Input Tab" P column; Otherwise, use value in "EF" tab D column | Equals B*C*D*44/12×〖10〗^(-6) | NaturalGasCH4 | 0.001 | Depends on industry selected in "B5" of "input tab", use value at column F/H/J/L in "EF Tab" | NaturalGasN2O | 0.0001 | Depends on industry selected in "B5" of "input tab", use balue at column G/I/K/M in "EF Tab" | Equals B*D*F*〖10〗^(-3) | Equals B*D*G*〖10〗^(-3) | Equals E+H*〖10〗^(-3)*25+I〖10〗^(-3)*298
liquified natural gas (LNG) | Equals "H24- J24" in the "Input Tab" | Use value in "EE" Tab B column | If entered, use value in "Input Tab" P column; Otherwise, use value in "EF" tab D column | Equals B*C*D*44/12×〖10〗^(-6) | LNGCH4 | 0.001 | Depends on industry selected in "B5" of "input tab", use value at column F/H/J/L in "EF Tab" | LNGN2O | 0.0001 | Depends on industry selected in "B5" of "input tab", use balue at column G/I/K/M in "EF Tab" | Equals B*D*F*〖10〗^(-3) | Equals B*D*G*〖10〗^(-3) | Equals E+H*〖10〗^(-3)*25+I〖10〗^(-3)*298
Crude oil | Equals "H25- J25" in the "Input Tab" | Use value in "EE" Tab B column | If entered, use value in "Input Tab" P column; Otherwise, use value in "EF" tab D column | Equals B*C*D*44/12×〖10〗^(-6) | CrudeOilCH4 | 0.003 | Depends on industry selected in "B5" of "input tab", use value at column F/H/J/L in "EF Tab" | CrudeOilN2O | 0.0006 | Depends on industry selected in "B5" of "input tab", use balue at column G/I/K/M in "EF Tab" | Equals B*D*F*〖10〗^(-3) | Equals B*D*G*〖10〗^(-3) | Equals E+H*〖10〗^(-3)*25+I〖10〗^(-3)*298
Gasoline | Equals "H26- J26" in the "Input Tab" | Use value in "EE" Tab B column | If entered, use value in "Input Tab" P column; Otherwise, use value in "EF" tab D column | Equals B*C*D*44/12×〖10〗^(-6) | Gasoline | 0.003 | Depends on industry selected in "B5" of "input tab", use value at column F/H/J/L in "EF Tab" | GasolineN2O | 0.0006 | Depends on industry selected in "B5" of "input tab", use balue at column G/I/K/M in "EF Tab" | Equals B*D*F*〖10〗^(-3) | Equals B*D*G*〖10〗^(-3) | Equals E+H*〖10〗^(-3)*25+I〖10〗^(-3)*298
kerosene | Equals "H27- J27" in the "Input Tab" | Use value in "EE" Tab B column | If entered, use value in "Input Tab" P column; Otherwise, use value in "EF" tab D column | Equals B*C*D*44/12×〖10〗^(-6) | KeroseneCH4 | 0.003 | Depends on industry selected in "B5" of "input tab", use value at column F/H/J/L in "EF Tab" | KeroseneN2O | 0.0006 | Depends on industry selected in "B5" of "input tab", use balue at column G/I/K/M in "EF Tab" | Equals B*D*F*〖10〗^(-3) | Equals B*D*G*〖10〗^(-3) | Equals E+H*〖10〗^(-3)*25+I〖10〗^(-3)*298
diesel | Equals "H28- J28" in the "Input Tab" | Use value in "EE" Tab B column | If entered, use value in "Input Tab" P column; Otherwise, use value in "EF" tab D column | Equals B*C*D*44/12×〖10〗^(-6) | DieselCH4 | 0.003 | Depends on industry selected in "B5" of "input tab", use value at column F/H/J/L in "EF Tab" | DieselN2O | 0.0006 | Depends on industry selected in "B5" of "input tab", use balue at column G/I/K/M in "EF Tab" | Equals B*D*F*〖10〗^(-3) | Equals B*D*G*〖10〗^(-3) | Equals E+H*〖10〗^(-3)*25+I〖10〗^(-3)*298
Fuel oil | Equals "H29- J29" in the "Input Tab" | Use value in "EE" Tab B column | If entered, use value in "Input Tab" P column; Otherwise, use value in "EF" tab D column | Equals B*C*D*44/12×〖10〗^(-6) | FuelOilCH4 | 0.003 | Depends on industry selected in "B5" of "input tab", use value at column F/H/J/L in "EF Tab" | FuelOilN2O | 0.0006 | Depends on industry selected in "B5" of "input tab", use balue at column G/I/K/M in "EF Tab" | Equals B*D*F*〖10〗^(-3) | Equals B*D*G*〖10〗^(-3) | Equals E+H*〖10〗^(-3)*25+I〖10〗^(-3)*298
Liquefied Petroleum Gas (LPG) | Equals "H30- J30" in the "Input Tab" | Use value in "EE" Tab B column | If entered, use value in "Input Tab" P column; Otherwise, use value in "EF" tab D column | Equals B*C*D*44/12×〖10〗^(-6) | LiquefiedPetroleumGasCH4 | 0.001 | Depends on industry selected in "B5" of "input tab", use value at column F/H/J/L in "EF Tab" | LiquefiedPetroleumGasN2O | 0.0001 | Depends on industry selected in "B5" of "input tab", use balue at column G/I/K/M in "EF Tab" | Equals B*D*F*〖10〗^(-3) | Equals B*D*G*〖10〗^(-3) | Equals E+H*〖10〗^(-3)*25+I〖10〗^(-3)*298
Refinery dry gas | Equals "H31- J31" in the "Input Tab" | Use value in "EE" Tab B column | If entered, use value in "Input Tab" P column; Otherwise, use value in "EF" tab D column | Equals B*C*D*44/12×〖10〗^(-6) | RefineryGasCH4 | 0.001 | Depends on industry selected in "B5" of "input tab", use value at column F/H/J/L in "EF Tab" | RefineryGasN2O | 0.0001 | Depends on industry selected in "B5" of "input tab", use balue at column G/I/K/M in "EF Tab" | Equals B*D*F*〖10〗^(-3) | Equals B*D*G*〖10〗^(-3) | Equals E+H*〖10〗^(-3)*25+I〖10〗^(-3)*298
Other petroleum products | Equals "H32- J32" in the "Input Tab" | Use value in "EE" Tab B column | If entered, use value in "Input Tab" P column; Otherwise, use value in "EF" tab D column | Equals B*C*D*44/12×〖10〗^(-6) | OtherPetroleumProductsCH4 | 0.003 | Depends on industry selected in "B5" of "input tab", use value at column F/H/J/L in "EF Tab" | OtherPetroleumProductsN2O | 0.0006 | Depends on industry selected in "B5" of "input tab", use balue at column G/I/K/M in "EF Tab" | Equals B*D*F*〖10〗^(-3) | Equals B*D*G*〖10〗^(-3) | Equals E+H*〖10〗^(-3)*25+I〖10〗^(-3)*298
Heat | Equals "H33" in the "Input Tab" | NA | NA | Depends on province selected in K5 "input tab",take value column B in "Grid&Heat Tab", and mutiply by B | [8 empty] | Equals E
Electricity | Equals "H34" in the "Input Tab" | NA | NA | Depends on province selected in K5 and K6 "input tab",use value column C/D/E in "Grid&Heat Tab" mutiply by B | [8 empty] | Equals E
coal gangue | Equals "H37" in the "Input Tab" |  |  | Equals B*2.769 | [8 empty] | Equals E
biomass -Scope 1 | Equals "H38" in the "Input Tab" |  |  | NA | BiomassCH4 | 879.2 | Depends on industry selected in "B5" of "input tab", use value at column F/H/J/L in "EF Tab" | BiomaaN2O | 117.22 | Depends on industry selected in "B5" of "input tab", use balue at column G/I/K/M in "EF Tab" | Equals B*D*F*〖10〗^(-3) | Equals B*D*G*〖10〗^(-3) | Equals H*〖10〗^(-3)*25+I〖10〗^(-3)*298
biomass -Separate Scope | Equals "H38" in the "Input Tab" |  |  | Equals B*2.930 | [8 empty] | Equals E
industrial waste -Scope 1 | Equals "H39" in the "Input Tab" |  |  | Equals B*3.767 | [8 empty] | Equals E
industrial waste -Separate Scope | Equals "H39" in the "Input Tab" |  |  | Equals B*0.4186 | [8 empty] | Equals E
Urban solid waste -Scope 1 | Equals "H40" in the "Input Tab" |  |  | Equals B*0.965 | [8 empty] | Equals E
Urban solid waste -Separate Scope | Equals "H40" in the "Input Tab" |  |  | Equals B*1.874 | [8 empty] | Equals E
Note on A10: Shu.Yang: I think in the original form, coal products ≥ briquttes + water coal slurry + coal fines. It is not the amount subtracted by the sum of (briqueete+coal water slurry+coal fines)
Note on H7: bulldog: You would need to use the 'vlookup' function to select the appropriate EF. First, though, you would need to name the EF tables. The following two articles provide guidance on how to do this: Naming ranges: http://www.officearticles.com/excel/named_ranges_in_microsoft_excel.htm Using vlookup: http://office.microsoft.com/en-us/excel-help/use-hlookup-and-vlookup-functions-to-find-records-in-large-worksheets-HA001056320.aspx

## EF (hidden)
CO2 EF
Code | 燃料 Fuel | 默认碳含量（克 碳/百万焦）Default Carbon Content ( g carbon/mj) | 默认氧化率 Default Oxidation Rate | 默认低位发热值 （百万焦/吨 燃料 或 百万焦/万立方米 燃气）Default Lower Heating Value (mj/t fuel or mj/104 m3 gas) | 默认燃料重量或体积的排放系数 （吨 二氧化碳/吨 燃料 或 吨 二氧化碳/万立方米 燃气）Default Emission Factor Based on Fuel Mass or Volume ( t CO2/ t fuel or t CO2/104 m3 gas) | 燃料 Fuel | 能源行业甲烷系数 CH4 EF for Energy Industry （克 甲烷/百万焦） | 建筑行业甲烷系数 CH4 EF for Manufacturing Industries and Construction | 制造业甲烷系数 CH4 EF for Manufacturing Industries | 商业甲烷系数 CH4 EF for Commercial | 机构甲烷系数 CH4 EF for Institutional Sectors Category | 住宅 CH4 EF for Residential | 农业 CH4 EF for Agriculture | 林业 CH4 EF for Forestry | 渔业/渔场 CH4 EF for Fishing/Fishing Farms SectorsCategories | 能源行业N2O系数 N2O EF for Energy Industry （克 甲烷/百万焦） | 建筑行业N2O系数 N2O EF for Manufacturing Industries and Construction | 建筑行业N2O系数 N2O EF for Manufacturing Industries and Construction | 商业和机构N2O系数 N2O EF for MCommercial and Institutional Sectors Category | 商业和机构N2O系数 N2O EF for MCommercial and Institutional Sectors Category | 住宅和农业/林业/渔业/渔场N2O系数 N2O EF for Residential and, Agriculture/Forestry/Fishing/Fishing Farms SectorsCategories | 住宅和农业/林业/渔业/渔场N2O系数 N2O EF for Residential and, Agriculture/Forestry/Fishing/Fishing Farms SectorsCategories | 住宅和农业/林业/渔业/渔场N2O系数 N2O EF for Residential and, Agriculture/Forestry/Fishing/Fishing Farms SectorsCategories | 住宅和农业/林业/渔业/渔场N2O系数 N2O EF for Residential and, Agriculture/Forestry/Fishing/Fishing Farms SectorsCategories
[7 empty] | 能源 Energy | 建筑业 Construction | 制造业 Manufacturing | 商业 Commercial | 机构 Institutional | 住宅 Residential | 农业 Agriculture | 林业 Forestry | 渔业 Fisheries | 能源 Energy | 建筑业 Construction | 制造业 Manufacturing | 商业 Commercial | 机构 Institutional | 住宅 Residential | 农业 Agriculture | 林业 Forestry | 渔业 Fisheries
C1 | 原煤 Raw Coal | 26.37 | 98% | 20908 | 1.9812 | 原煤 Raw Coal | 0.001 | 0.01 | 0.01 | 0.01 | 0.01 | 0.3 | 0.3 | 0.3 | 0.3 | 0.0015 | 0.0015 | 0.0015 | 0.0015 | 0.0015 | 0.0015 | 0.0015 | 0.0015 | 0.0015
C2 | 洗精煤 Cleaned Coal | 25.41 | 98% | 26344 | 2.4054 | 洗精煤 Cleaned Coal | 0.001 | 0.01 | 0.01 | 0.01 | 0.01 | 0.3 | 0.3 | 0.3 | 0.3 | 0.0015 | 0.0015 | 0.0015 | 0.0015 | 0.0015 | 0.0015 | 0.0015 | 0.0015 | 0.0015
C3 | 其它洗煤 Other Washed Coal | 25.41 | 98% | 10454 | 0.95452 | 其它洗煤 Other Washed Coal | 0.001 | 0.01 | 0.01 | 0.01 | 0.01 | 0.3 | 0.3 | 0.3 | 0.3 | 0.0015 | 0.0015 | 0.0015 | 0.0015 | 0.0015 | 0.0015 | 0.0015 | 0.0015 | 0.0015
C4 | 煤制品 Coal Products | 33.6 | 98% | 17793 | 2.1483 | 煤制品 Coal Products | 0.001 | 0.01 | 0.01 | 0.01 | 0.01 | 0.3 | 0.3 | 0.3 | 0.3 | 0.0015 | 0.0015 | 0.0015 | 0.0015 | 0.0015 | 0.0015 | 0.0015 | 0.0015 | 0.0015
C5 | #:型煤 Briquette | 33.6 | 90% | 17584 | 1.9497 | #:型煤 Briquette | 0.001 | 0.01 | 0.01 | 0.01 | 0.01 | 0.3 | 0.3 | 0.3 | 0.3 | 0.0015 | 0.0015 | 0.0015 | 0.0015 | 0.0015 | 0.0015 | 0.0015 | 0.0015 | 0.0015
C6 | 水煤浆 Coal Water Slurry | 33.6 | 98% | 19854 | 2.3971 | 水煤浆 Coal Water Slurry | 0.001 | 0.01 | 0.01 | 0.01 | 0.01 | 0.3 | 0.3 | 0.3 | 0.3 | 0.0015 | 0.0015 | 0.0015 | 0.0015 | 0.0015 | 0.0015 | 0.0015 | 0.0015 | 0.0015
C7 | 煤粉 Coal Fines | 33.6 | 98% | 20933 | 2.5274 | 煤粉 Coal Fines | 0.001 | 0.01 | 0.01 | 0.01 | 0.01 | 0.3 | 0.3 | 0.3 | 0.3 | 0.0015 | 0.0015 | 0.0015 | 0.0015 | 0.0015 | 0.0015 | 0.0015 | 0.0015 | 0.0015
C8 | 焦炭 Coke | 29.5 | 93% | 28435 | 2.8604 | 焦炭 Coke | 0.001 | 0.01 | 0.01 | 0.01 | 0.01 | 0.3 | 0.3 | 0.3 | 0.3 | 0.0015 | 0.0015 | 0.0015 | 0.0015 | 0.0015 | 0.0015 | 0.0015 | 0.0015 | 0.0015
C9 | 其他焦化产品 Other Coking Products | 29.5 | 93% | 38099 | 3.8326 | 其他焦化产品 Other Coking Products | 0.001 | 0.01 | 0.01 | 0.01 | 0.01 | 0.3 | 0.3 | 0.3 | 0.3 | 0.0015 | 0.0015 | 0.0015 | 0.0015 | 0.0015 | 0.0015 | 0.0015 | 0.0015 | 0.0015
10 | 焦炉煤气 Coke Oven Gas | 13.58 | 99% | 173540 | 8.5547 | 焦炉煤气 Coke Oven Gas | 0.001 | 0.001 | 0.001 | 0.005 | 0.005 | 0.005 | 0.005 | 0.005 | 0.005 | 0.0001 | 0.0001 | 0.0001 | 0.0001 | 0.0001 | 0.0001 | 0.0001 | 0.0001 | 0.0001
11 | 高炉煤气 Blast Furnace Gas | 70.8 | 100% | 37688 | 9.7838 | 高炉煤气 Blast Furnace Gas | 0.001 | 0.001 | 0.001 | 0.005 | 0.005 | 0.005 | 0.005 | 0.005 | 0.005 | 0.0001 | 0.0001 | 0.0001 | 0.0001 | 0.0001 | 0.0001 | 0.0001 | 0.0001 | 0.0001
12 | 其他煤气 Other Gas | 12.2 | 99% | 202218 | 8.9554 | 其他煤气 Other Gas | 0.001 | 0.001 | 0.001 | 0.005 | 0.005 | 0.005 | 0.005 | 0.005 | 0.005 | 0.0001 | 0.0001 | 0.0001 | 0.0001 | 0.0001 | 0.0001 | 0.0001 | 0.0001 | 0.0001
13 | 天然气 Natural Gas | 15.3 | 99% | 389310 | 21.6219 | 天然气 Natural Gas | 0.001 | 0.001 | 0.001 | 0.005 | 0.005 | 0.005 | 0.005 | 0.005 | 0.005 | 0.0001 | 0.0001 | 0.0001 | 0.0001 | 0.0001 | 0.0001 | 0.0001 | 0.0001 | 0.0001
14 | 液化天然气 LNG | 15.3 | 100% | 51498 | 2.889 | 液化天然气 LNG | 0.001 | 0.001 | 0.001 | 0.005 | 0.005 | 0.005 | 0.005 | 0.005 | 0.005 | 0.0001 | 0.0001 | 0.0001 | 0.0001 | 0.0001 | 0.0001 | 0.0001 | 0.0001 | 0.0001
15 | 原油 Crude Oil | 20.1 | 98% | 41816 | 3.0202 | 原油 Crude Oil | 0.003 | 0.003 | 0.003 | 0.01 | 0.01 | 0.01 | 0.01 | 0.01 | 0.01 | 0.0006 | 0.0006 | 0.0006 | 0.0006 | 0.0006 | 0.0006 | 0.0006 | 0.0006 | 0.0006
16 | 汽油 Gasoline | 18.9 | 98% | 43070 | 2.9251 | 汽油 Gasoline | 0.003 | 0.003 | 0.003 | 0.01 | 0.01 | 0.01 | 0.01 | 0.01 | 0.01 | 0.0006 | 0.0006 | 0.0006 | 0.0006 | 0.0006 | 0.0006 | 0.0006 | 0.0006 | 0.0006
17 | 煤油 Kerosene | 19.6 | 98% | 43070 | 3.0334 | 煤油 Kerosene | 0.003 | 0.003 | 0.003 | 0.01 | 0.01 | 0.01 | 0.01 | 0.01 | 0.01 | 0.0006 | 0.0006 | 0.0006 | 0.0006 | 0.0006 | 0.0006 | 0.0006 | 0.0006 | 0.0006
18 | 柴油 Diesel | 20.2 | 98% | 42652 | 3.0959 | 柴油 Diesel | 0.003 | 0.003 | 0.003 | 0.01 | 0.01 | 0.01 | 0.01 | 0.01 | 0.01 | 0.0006 | 0.0006 | 0.0006 | 0.0006 | 0.0006 | 0.0006 | 0.0006 | 0.0006 | 0.0006
19 | 燃料油 Fuel Oil | 21.1 | 98% | 41816 | 3.1705 | 燃料油 Fuel Oil | 0.003 | 0.003 | 0.003 | 0.01 | 0.01 | 0.01 | 0.01 | 0.01 | 0.01 | 0.0006 | 0.0006 | 0.0006 | 0.0006 | 0.0006 | 0.0006 | 0.0006 | 0.0006 | 0.0006
20 | 液化石油气 Liquefied Petroleum Gas | 17.2 | 98% | 50179 | 3.1013 | 液化石油气 Liquefied Petroleum Gas | 0.001 | 0.001 | 0.001 | 0.005 | 0.005 | 0.005 | 0.005 | 0.005 | 0.005 | 0.0001 | 0.0001 | 0.0001 | 0.0001 | 0.0001 | 0.0001 | 0.0001 | 0.0001 | 0.0001
21 | 炼厂干气 Refinery Gas | 18.2 | 98% | 46055 | 3.0119 | 炼厂干气 Refinery Gas | 0.001 | 0.001 | 0.001 | 0.005 | 0.005 | 0.005 | 0.005 | 0.005 | 0.005 | 0.0001 | 0.0001 | 0.0001 | 0.0001 | 0.0001 | 0.0001 | 0.0001 | 0.0001 | 0.0001
22 | 其他石油制品 Other Petroleum Products | 20 | 98% | 35168 | 2.5274 | 其他石油制品 Other Petroleum Products | 0.003 | 0.003 | 0.003 | 0.01 | 0.01 | 0.01 | 0.01 | 0.01 | 0.01 | 0.0006 | 0.0006 | 0.0006 | 0.0006 | 0.0006 | 0.0006 | 0.0006 | 0.0006 | 0.0006
[7 empty] | 能源行业甲烷系数 CH4 EF for Energy Industry （克 甲烷/吨 标煤） | 建筑行业甲烷系数 CH4 EF for Manufacturing Industries and Construction | 制造业甲烷系数 CH4 EF for Manufacturing Industries | 商业甲烷系数 CH4 EF for Commercial | 机构甲烷系数 CH4 EF for Institutional Sectors Category | 住宅和农业/林业/渔业/渔场 CH4 EF for Residential and, Agriculture/Forestry/Fishing/Fishing Farms SectorsCategories （克 甲烷/吨 标煤） | 住宅和农业/林业/渔业/渔场 CH4 EF for Residential and, Agriculture/Forestry/Fishing/Fishing Farms SectorsCategories （克 甲烷/吨 标煤） | 住宅和农业/林业/渔业/渔场 CH4 EF for Residential and, Agriculture/Forestry/Fishing/Fishing Farms SectorsCategories （克 甲烷/吨 标煤） | 住宅和农业/林业/渔业/渔场 CH4 EF for Residential and, Agriculture/Forestry/Fishing/Fishing Farms SectorsCategories （克 甲烷/吨 标煤） | 能源行业N2O系数 N2O EF for Energy Industry （克 N20/吨 标煤） | 建筑行业N2O系数 N2O EF for Manufacturing Industries and Construction （克 N20/吨 标煤） | 建筑行业N2O系数 N2O EF for Manufacturing Industries and Construction （克 N20/吨 标煤） | 商业和机构N2O系数 N2O EF for MCommercial and Institutional Sectors Category （克 N20/吨 标煤） | 商业和机构N2O系数 N2O EF for MCommercial and Institutional Sectors Category （克 N20/吨 标煤） | 住宅和农业/林业/渔业/渔场N2O系数 N2O EF for Residential and, Agriculture/Forestry/Fishing/Fishing Farms SectorsCategories （克 N20/吨 标煤） | 住宅和农业/林业/渔业/渔场N2O系数 N2O EF for Residential and, Agriculture/Forestry/Fishing/Fishing Farms SectorsCategories （克 N20/吨 标煤） | 住宅和农业/林业/渔业/渔场N2O系数 N2O EF for Residential and, Agriculture/Forestry/Fishing/Fishing Farms SectorsCategories （克 N20/吨 标煤） | 住宅和农业/林业/渔业/渔场N2O系数 N2O EF for Residential and, Agriculture/Forestry/Fishing/Fishing Farms SectorsCategories （克 N20/吨 标煤）
| 生物质能 Biomass |  |  |  |  | 生物质能 Biomass | 878.1 | 878.1 | 878.1 | 8781 | 8781 | 8781 | 8781 | 8781 | 8781 | 117.08 | 117.08 | 117.08 | 117.08 | 117.08 | 117.08 | 117.08 | 117.08 | 117.08
Table=FuelType
Note on A2: Shu: copied from Input Tab
Note on B35: Shu: Why do the units of EF differ from other fuel types?
Note on C19: Jingjing Zhu: 根据国家清单 其他煤气的单位热值含碳量由13.58 t C/TJ 改为12.20t C/TJ
Note on G35: Shu: Why do the units of EF differ from other fuel types?

## 数据输入(hidden) (hidden)
颜色图示 |  |  | 必须输入数值，若不输入默认为零 | [7 empty] | 不需要输入的数值
|  |  | 首选输入数值（燃料的低位热值(戊)，如果没有此数据，请填入次选输入数值） | [7 empty] | 可选输入数值
次选输入数值 （企业采用的折标系数(10)）
行业 | 能源 |  | 能源消耗数据输入表 | [13 empty] | 省份 | 辽宁
公司名称 | A | [15 empty] | 年份
能源名称 |  | 计量单位 | 代码 | 能源消费量 [自 表2 第4、6、8 项 ] |  |  | 能源转换和加工 [自 表2-1 第 5-11、 13项 ] | [9 empty] | 燃料情况
|  |  |  | 合计 | 用于原材料 | 合计中： 运输工具消费 | 加工转换投入合计 | [7 empty] | 能源加工转换产出实物量 | 回收利用实物量 | 燃料低位热值 | 采用折标系数 | 参考折标系数
[7 empty] | 火力发电 | 供热 | 原煤入洗 | 炼焦 | 炼油 | 制气 | 天然气液化 | 加工煤制品 |  |  | （百万焦/吨 燃料 或 百万焦/万立方米 燃气）
甲 |  | 乙 | 丙 | （表2）4 | （表2）6 | （表2）8 | （表2-1）3 | （表2-1）4 | （表2-1）5 | （表2-1）6 | （表2-1）7 | （表2-1）8 | （表2-1）9 | （表2-1）10 | （表2-1）11 | （表2-1）13 | 戊 | （表2）10 | （表2）丁
原煤 |  | 吨 | C1 | 1189232 | 0 | 0 | 904934 | 0 | 0 | 0 |  | 0 |  | 0 |  | 0 | 0 | 0.644 | 0.7143
洗精煤 |  | 吨 | C2 | 1524604 | 0 | 0 | 0 | 0 |  | 1524603 |  | 0 |  | 0 | 0 | 0 | 0 | 0.89 | 0.9
其它洗煤 |  | 吨 | C3 | 0 | 0 | 0 | 0 | 0 |  | 0 |  | 0 |  | 0 | 0 | 0 | 0 | 0 | 0.2-0.8
煤制品 |  | 吨 | C4 | 0 | 0 | 0 | 0 | 0 |  |  |  | 0 |  | 0 | 0 | 0 | 0 | 0 | 0.5-0.7143
#:型煤 |  | 吨 | C5 | 0 | 0 | 0 | 0 | 0 |  |  |  | 0 |  | 0 | 0 | 0 | 0 | 0 | 0.5-0.7
水煤浆 |  | 吨 | C6 | 0 | 0 | 0 | 0 | 0 |  |  |  | 0 |  | 0 | 0 | 0 | 0 | 0 | 0.6416-0.7133
煤粉 |  | 吨 | C7 | 0 | 0 | 0 | 0 | 0 |  |  |  | 0 |  | 0 | 0 | 0 | 0 | 0 | 0.7143
焦炭 |  | 吨 | C8 | 2138994 | 0 | 0 | 0 | 0 |  | 0 |  | 0 |  | 0 | 1149528 | 0 | 0 | 0.94 | 0.9714
其他焦化产品 |  | 吨 | C9 | 0 | 0 | 0 | 0 | 0 |  | 0 |  | 0 |  | 0 | 56710 | 0 | 0 | 1.32 | 1.1-1.5
焦炉煤气 |  | 万立方米 | 10 | 34785 | 0 | 0 | 0 | 0 |  |  |  | 0 |  |  | 34785 | 0 | 0 | 5.9 | 5.714-6.143
高炉煤气 |  | 万立方米 | 11 | 760892.4 | 0 | 0 | 0 | 0 |  |  |  | 0 |  |  | 0 | 760892.4 | 0 | 1.2 | 1.286
其他煤气 |  | 万立方米 | 12 | 16877.21 | 0 | 0 | 0 | 0 |  |  |  | 0 |  |  | 0 | 16877.21 | 0 | 2.57 | 1.7-12.1
天然气 |  | 万立方米 | 13 | 0 | 0 | 0 | 0 | 0 |  |  |  | 0 | 0 |  |  | 0 | 0 | 0 | 11.0-13.3
液化天然气 |  | 吨 | 14 | 0 | 0 | 0 | 0 | 0 |  |  |  | 0 |  |  | 0 | 0 | 0 | 0 | 1.7572
原油 |  | 吨 | 15 | 0 | 0 | 0 | 0 | 0 |  | 0 | 0 | 0 |  |  |  | 0 | 0 | 0 | 1.4286
汽油 |  | 吨 | 16 | 1500.27 | 0 | 1500.27 | 0 |  |  |  | 0 | 0 |  |  | 0 | 0 | 0 | 1.4714 | 1.4714
煤油 |  | 吨 | 17 | 0 | 0 | 0 | 0 |  |  |  | 0 | 0 |  |  | 0 | 0 | 0 | 0 | 1.4714
柴油 |  | 吨 | 18 | 4064.79 | 0 | 4064.79 | 0 | 0 |  |  | 0 | 0 |  |  | 0 | 0 | 0 | 1.4571 | 1.4571
燃料油 |  | 吨 | 19 | 0 | 0 | 0 | 0 | 0 |  |  | 0 | 0 |  |  | 0 | 0 | 0 | 0 | 1.4286
液化石油气 |  | 吨 | 20 | 7465 | 0 | 0 | 0 | 0 |  |  | 0 | 0 |  |  | 0 | 0 | 0 | 1.7143 | 1.7143
炼厂干气 |  | 吨 | 21 | 0 | 0 | 0 | 0 | 0 |  |  | 0 | 0 |  |  | 0 | 0 | 0 | 0 | 1.5714
其他石油制品 |  | 吨 | 22 | 0 | 0 | 0 | 0 | 0 |  | 0 | 0 | 0 |  |  | 0 | 0 | 0 | 0 | 0.40-1.80
热力 |  | 百万千焦 | 23 | 1000 | 0 | 0 | 0 | 0 | [6 empty] | 100 | 100 |  |  | 0.0341
电力 |  | 万千瓦时 | 24 | 165676 |  | 0 | 0 | [7 empty] | 129064.9 | 0 |  |  | 1.229
3.66
其它燃料 |  | 吨标准煤 | 25 | [15 empty] | 1
#: 煤矸石 |  | 吨标准煤 | 26 | 0 | 0 |  | 0 | 0 |  |  |  | 0 |  | 0 | 0 | 0 |  |  | 1
生物质能 |  | 吨标准煤 | 27 | 0 | 0 | 0 | 0 | 0 |  |  |  | 0 |  |  | 0 | 0 |  |  | 1
工业废料 |  | 吨标准煤 | 28 | 0 | 0 |  | 0 | 0 |  |  |  | 0 |  | 0 | 0 | 0 |  |  | 1
城市固体垃圾 |  | 吨标准煤 | 29 | 0 | 0 |  | 0 | 0 |  |  |  | 0 |  | 0 | 0 | 0 |  |  | 1
说明：
1、主要逻辑审核关系：
（1）消费合计=工业生产消费+非工业生产消费
（2）工业生产消费≥用于原材料
（3）消费合计≥运输工具消费
（4）煤制品≥型煤+水煤浆+煤粉
（5）其他燃料≥煤矸石+生物质能+工业废料+城市固体垃圾
2、企业只填写本企业消耗的有关能源品种数值。如本表未包括企业消耗的能源品种，企业应根据统计部门要求归并入相应能源品种内。
注：
1、表中能源消费量的合计（4）包含了用于原材料（表2）6 和运输工具消费（表2）8。 本工具计算的是燃料燃烧产生的温室气体排放，由于用于原材料的能源没有经过燃烧，所以用户必须输入此项数据以获得较为准确的温室气体排放量。 工具单独计算运输工具消费产生的温室气体排放量，填入次数据不影响工具计算温室气体排放的总量。所以用户也可以只填此项数据，在排放量统计工作表中查看计算出来的排放量。
2、煤制品≥ 型煤+水煤浆+煤粉。
3、消费合计折标准煤后≥能源加工转换产出折标量 + 回收利用折标量
Note on B61: Shu.Yang: 我们工具需要对此作出检验吗？
Note on G36: Shu.Yang: 示例表格中这里是可填的，所以我把这个也改成可填。对不对？
Note on G40: Shu.Yang: 示例表格中这里是可填的，所以我把这个也改成可填。对不对？

## Grid & Heat (hidden)
| Heat | [24 empty] | Electricity
| 2006 CO2e排放因子 CO2e EF（ton CO2e/10^6 kJ) | CO2 排放因子 CO2 EF (ton CO2/10^6 kJ) | CH4 排放因子 CH4 EF (g CH4/10^6 kJ) | N2O 排放因子 N2O EF(g N2O/10^6 kJ) | 2007 CO2e排放因子 CO2e EF（ton CO2e/10^6 kJ) | CO2 排放因子 CO2 EF (ton CO2/10^6 kJ) | CH4 排放因子 CH4 EF (g CH4/10^6 kJ) | N2O 排放因子 N2O EF(g N2O/10^6 kJ) | 2008 CO2e排放因子 CO2e EF（ton CO2e/10^6 kJ) | CO2 排放因子 CO2 EF (ton CO2/10^6 kJ) | CH4 排放因子 CH4 EF (g CH4/10^6 kJ) | N2O 排放因子 N2O EF(g N2O/10^6 kJ) | 2009 CO2e排放因子 CO2e EF（ton CO2e/10^6 kJ) | CO2 排放因子 CO2 EF (ton CO2/10^6 kJ) | CH4 排放因子 CH4 EF (g CH4/10^6 kJ) | N2O 排放因子 N2O EF(g N2O/10^6 kJ) | 2010 CO2e排放因子 CO2e EF（ton CO2e/10^6 kJ) | CO2 排放因子 CO2 EF (ton CO2/10^6 kJ) | CH4 排放因子 CH4 EF (g CH4/10^6 kJ) | N2O 排放因子 N2O EF(g N2O/10^6 kJ) | 2011 CO2e排放因子 CO2e EF（ton CO2e/10^6 kJ) | CO2 排放因子 CO2 EF (ton CO2/10^6 kJ) | CH4 排放因子 CH4 EF (g CH4/10^6 kJ) | N2O 排放因子 N2O EF(g N2O/10^6 kJ) |  | 2006 （tCO2e/10MWh） | CO2 排放因子 CO2 EF (ton CO2/10MWh) | CH4 排放因子 CH4 EF (g CH4/10MWh) | N2O 排放因子 N2O EF(g N2O/10MWh) | 2007 （tCO2e/10MWh） | CO2 排放因子 CO2 EF (ton CO2/10MWh) | CH4 排放因子 CH4 EF (g CH4/10MWh) | N2O 排放因子 N2O EF(g N2O/10MWh) | 2008 （tCO2e/10MWh） | CO2 排放因子 CO2 EF (ton CO2/10MWh) | CH4 排放因子 CH4 EF (g CH4/10MWh) | N2O 排放因子 N2O EF(g N2O/10MWh) | 2009 （tCO2e/10MWh） | CO2 排放因子 CO2 EF (ton CO2/10MWh) | CH4 排放因子 CH4 EF (g CH4/10MWh) | N2O 排放因子 N2O EF(g N2O/10MWh) | 2010 （tCO2e/10MWh） | CO2 排放因子 CO2 EF (ton CO2/10MWh) | CH4 排放因子 CH4 EF (g CH4/10MWh) | N2O 排放因子 N2O EF(g N2O/10MWh) | 2011 （tCO2e/10MWh） | CO2 排放因子 CO2 EF (ton CO2/10MWh) | CH4 排放因子 CH4 EF (g CH4/10MWh) | N2O 排放因子 N2O EF(g N2O/10MWh) | table=YearsofE
北京 | 0.1062 | 0.10576 | 1.5953 | 1.3257 | 0.11567 | 0.11519 | 1.6219 | 1.4614 | 0.11308 | 0.11261 | 1.4546 | 1.4677 | 0.10718 | 0.10673 | 1.3616 | 1.3816 | 0.10438 | 0.10396 | 1.3637 | 1.298 | 0.10304 | 0.10261 | 1.3625 | 1.3235 | 北京 | 10.9956 | 10.9421 | 118.6352 | 169.7981 | 10.7488 | 10.6969 | 117.1162 | 164.5239 | 11.1209 | 11.0674 | 121.8201 | 169.2641 | 10.6249 | 10.574 | 117.4268 | 160.8184 | 10.9587 | 10.9077 | 112.4693 | 161.8392 | 11.3349 | 11.2816 | 116.8759 | 169.2222
天津 | 0.11729 | 0.11671 | 1.246 | 1.8388 | 0.11287 | 0.11231 | 1.1956 | 1.7744 | 0.11606 | 0.11549 | 1.2278 | 1.8258 | 0.11557 | 0.115 | 1.2201 | 1.8181 | 0.11541 | 0.11486 | 1.3702 | 1.7378 | 0.11536 | 0.11481 | 1.3169 | 1.7621 | 天津 | 10.9956 | 10.9421 | 118.6352 | 169.7981 | 10.7488 | 10.6969 | 117.1162 | 164.5239 | 11.1209 | 11.0674 | 121.8201 | 169.2641 | 10.6249 | 10.574 | 117.4268 | 160.8184 | 10.9587 | 10.9077 | 112.4693 | 161.8392 | 11.3349 | 11.2816 | 116.8759 | 169.2222
河北 | 0.13588 | 0.13522 | 1.4741 | 2.0805 | 0.14635 | 0.14575 | 1.8671 | 1.8464 | 0.1593 | 0.15867 | 2.0764 | 1.9474 | 0.16831 | 0.16768 | 2.2817 | 1.9329 | 0.21091 | 0.2103 | 1.7187 | 1.927 | 0.18974 | 0.18918 | 1.544 | 1.7401 | 河北 | 10.9956 | 10.9421 | 118.6352 | 169.7981 | 10.7488 | 10.6969 | 117.1162 | 164.5239 | 11.1209 | 11.0674 | 121.8201 | 169.2641 | 10.6249 | 10.574 | 117.4268 | 160.8184 | 10.9587 | 10.9077 | 112.4693 | 161.8392 | 11.3349 | 11.2816 | 116.8759 | 169.2222
山西 | 0.12349 | 0.12288 | 1.2973 | 1.946 | 0.12341 | 0.1228 | 1.2969 | 1.9454 | 0.13034 | 0.12976 | 1.5536 | 1.7903 | 0.13076 | 0.1302 | 1.5911 | 1.7511 | 0.14369 | 0.1431 | 1.389 | 1.8724 | 0.14132 | 0.14072 | 1.3631 | 1.9153 | 山西 | 10.9956 | 10.9421 | 118.6352 | 169.7981 | 10.7488 | 10.6969 | 117.1162 | 164.5239 | 11.1209 | 11.0674 | 121.8201 | 169.2641 | 10.6249 | 10.574 | 117.4268 | 160.8184 | 10.9587 | 10.9077 | 112.4693 | 161.8392 | 11.3349 | 11.2816 | 116.8759 | 169.2222
内蒙古 | 0.17606 | 0.17525 | 2.0241 | 2.5239 | 0.16958 | 0.16881 | 1.9527 | 2.4235 | 0.17925 | 0.17842 | 2.0268 | 2.6146 | 0.17575 | 0.17493 | 1.9665 | 2.5949 | 0.17543 | 0.1746 | 1.7852 | 2.6071 | 0.17361 | 0.1728 | 1.7675 | 2.5769 | 内蒙古 | 10.9956 | 10.9421 | 118.6352 | 169.7981 | 10.7488 | 10.6969 | 117.1162 | 164.5239 | 11.1209 | 11.0674 | 121.8201 | 169.2641 | 10.6249 | 10.574 | 117.4268 | 160.8184 | 10.9587 | 10.9077 | 112.4693 | 161.8392 | 11.3349 | 11.2816 | 116.8759 | 169.2222
辽宁 | 0.13651 | 0.1359 | 1.6707 | 1.9125 | 0.14165 | 0.14102 | 1.7552 | 1.9566 | 0.13655 | 0.13595 | 1.7312 | 1.8583 | 0.15003 | 0.14939 | 1.8751 | 2.0003 | 0.14807 | 0.14745 | 1.5947 | 1.9472 | 0.15331 | 0.15268 | 1.5662 | 1.9904 | 辽宁 | 12.0007 | 11.9424 | 130.4796 | 184.6768 | 11.4438 | 11.3885 | 125.3113 | 175.0165 | 11.6014 | 11.5452 | 126.5902 | 177.9825 | 11.1499 | 11.0962 | 122.4148 | 169.8296 | 10.8115 | 10.7601 | 112.1206 | 163.2735 | 11.4218 | 11.3672 | 118.5489 | 173.5464
吉林 | 0.13473 | 0.13409 | 1.5293 | 2.024 | 0.13319 | 0.13254 | 1.4122 | 2.085 | 0.14046 | 0.13977 | 1.5292 | 2.1861 | 0.12517 | 0.12456 | 1.3563 | 1.9404 | 0.13621 | 0.13555 | 1.4708 | 2.1097 | 0.13482 | 0.13416 | 1.4449 | 2.0913 | 吉林 | 12.0007 | 11.9424 | 130.4796 | 184.6768 | 11.4438 | 11.3885 | 125.3113 | 175.0165 | 11.6014 | 11.5452 | 126.5902 | 177.9825 | 11.1499 | 11.0962 | 122.4148 | 169.8296 | 10.8115 | 10.7601 | 112.1206 | 163.2735 | 11.4218 | 11.3672 | 118.5489 | 173.5464
黑龙江 | 0.17134 | 0.17056 | 2.1937 | 2.4555 | 0.17419 | 0.17339 | 2.1972 | 2.517 | 0.18889 | 0.18801 | 2.1508 | 2.7664 | 0.15218 | 0.15148 | 1.7655 | 2.2035 | 0.1634 | 0.1627 | 1.7812 | 2.1999 | 0.17206 | 0.17133 | 1.8662 | 2.2975 | 黑龙江 | 12.0007 | 11.9424 | 130.4796 | 184.6768 | 11.4438 | 11.3885 | 125.3113 | 175.0165 | 11.6014 | 11.5452 | 126.5902 | 177.9825 | 11.1499 | 11.0962 | 122.4148 | 169.8296 | 10.8115 | 10.7601 | 112.1206 | 163.2735 | 11.4218 | 11.3672 | 118.5489 | 173.5464
上海 | 0.10237 | 0.10191 | 1.5189 | 1.4285 | 0.10671 | 0.10623 | 1.5051 | 1.5074 | 0.11064 | 0.11012 | 1.4279 | 1.6257 | 0.10961 | 0.1091 | 1.4782 | 1.5875 | 0.1078 | 0.10731 | 1.4 | 1.5197 | 0.10452 | 0.10405 | 1.3629 | 1.4552 | 上海 | 8.6556 | 8.6143 | 97.7429 | 130.2607 | 8.4037 | 8.3635 | 93.7908 | 126.855 | 8.167 | 8.1278 | 90.3503 | 123.7285 | 8.0142 | 7.9759 | 88.7688 | 120.8819 | 7.7718 | 7.7357 | 81.4981 | 114.2228 | 7.8805 | 7.8427 | 85.0532 | 119.8505
江苏 | 0.12153 | 0.121 | 1.4711 | 1.66 | 0.11402 | 0.1135 | 1.319 | 1.6256 | 0.11663 | 0.1161 | 1.3581 | 1.6566 | 0.1129 | 0.11238 | 1.276 | 1.6653 | 0.10864 | 0.10814 | 1.1071 | 1.5776 | 0.10759 | 0.10706 | 1.1467 | 1.6732 | 江苏 | 8.6556 | 8.6143 | 97.7429 | 130.2607 | 8.4037 | 8.3635 | 93.7908 | 126.855 | 8.167 | 8.1278 | 90.3503 | 123.7285 | 8.0142 | 7.9759 | 88.7688 | 120.8819 | 7.7718 | 7.7357 | 81.4981 | 114.2228 | 7.8805 | 7.8427 | 85.0532 | 119.8505
浙江 | 0.10627 | 0.10575 | 1.1571 | 1.661 | 0.10747 | 0.10693 | 1.1307 | 1.6895 | 0.10671 | 0.10618 | 1.1231 | 1.6772 | 0.10476 | 0.10424 | 1.1026 | 1.6463 | 0.10501 | 0.1045 | 1.1162 | 1.6357 | 0.12348 | 0.12285 | 1.3597 | 2.0004 | 浙江 | 8.6556 | 8.6143 | 97.7429 | 130.2607 | 8.4037 | 8.3635 | 93.7908 | 126.855 | 8.167 | 8.1278 | 90.3503 | 123.7285 | 8.0142 | 7.9759 | 88.7688 | 120.8819 | 7.7718 | 7.7357 | 81.4981 | 114.2228 | 7.8805 | 7.8427 | 85.0532 | 119.8505
安徽 | 0.098727 | 0.098243 | 1.0433 | 1.5349 | 0.11592 | 0.11542 | 1.3928 | 1.5682 | 0.11086 | 0.11033 | 1.2045 | 1.6785 | 0.11194 | 0.1114 | 1.209 | 1.7022 | 0.14468 | 0.14415 | 1.3106 | 1.6696 | 0.10616 | 0.10564 | 1.1427 | 1.6273 | 安徽 | 8.6556 | 8.6143 | 97.7429 | 130.2607 | 8.4037 | 8.3635 | 93.7908 | 126.855 | 8.167 | 8.1278 | 90.3503 | 123.7285 | 8.0142 | 7.9759 | 88.7688 | 120.8819 | 7.7718 | 7.7357 | 81.4981 | 114.2228 | 7.8805 | 7.8427 | 85.0532 | 119.8505
福建 | 0.13549 | 0.13489 | 1.6825 | 1.8628 | 0.12683 | 0.12631 | 1.6059 | 1.5943 | 0.13958 | 0.13905 | 1.8556 | 1.6511 | 0.12053 | 0.12007 | 2.0281 | 1.3815 | 0.12988 | 0.12941 | 1.6114 | 1.4508 | 0.13209 | 0.1316 | 1.5036 | 1.5328 | 福建 | 8.6556 | 8.6143 | 97.7429 | 130.2607 | 8.4037 | 8.3635 | 93.7908 | 126.855 | 8.167 | 8.1278 | 90.3503 | 123.7285 | 8.0142 | 7.9759 | 88.7688 | 120.8819 | 7.7718 | 7.7357 | 81.4981 | 114.2228 | 7.8805 | 7.8427 | 85.0532 | 119.8505
江西 | 0.12539 | 0.12482 | 1.4929 | 1.8015 | 0.17023 | 0.16943 | 1.914 | 2.5492 | 0.15212 | 0.15141 | 1.8447 | 2.2284 | 0.13872 | 0.13808 | 1.5715 | 2.0243 | 0.13865 | 0.138 | 1.6523 | 2.0152 | 0.15368 | 0.15301 | 1.9209 | 2.0968 | 江西 | 7.8725 | 7.834 | 84.1492 | 122.0859 | 7.6824 | 7.6449 | 82.9818 | 118.5734 | 6.8372 | 6.804 | 73.8955 | 105.249 | 6.4908 | 6.4595 | 70.7697 | 98.9748 | 6.6915 | 6.6604 | 69.1006 | 98.6481 | 7.0629 | 7.03 | 72.3134 | 104.5046
山东 | 0.12403 | 0.12343 | 1.4066 | 1.8918 | 0.12199 | 0.12139 | 1.3265 | 1.8892 | 0.12193 | 0.12133 | 1.2849 | 1.9034 | 0.11834 | 0.11777 | 1.327 | 1.8007 | 0.12092 | 0.12034 | 1.3277 | 1.8182 | 0.12101 | 0.12043 | 1.2961 | 1.807 | 山东 | 10.9956 | 10.9421 | 118.6352 | 169.7981 | 10.7488 | 10.6969 | 117.1162 | 164.5239 | 11.1209 | 11.0674 | 121.8201 | 169.2641 | 10.6249 | 10.574 | 117.4268 | 160.8184 | 10.9587 | 10.9077 | 112.4693 | 161.8392 | 11.3349 | 11.2816 | 116.8759 | 169.2222
河南 | 0.12849 | 0.12785 | 1.3536 | 2.0219 | 0.1197 | 0.11911 | 1.2632 | 1.8795 | 0.12503 | 0.12442 | 1.3296 | 1.9514 | 0.13477 | 0.13411 | 1.4448 | 2.0978 | 0.13532 | 0.13467 | 1.5654 | 2.0526 | 0.13307 | 0.13242 | 1.4494 | 2.065 | 河南 | 7.8725 | 7.834 | 84.1492 | 122.0859 | 7.6824 | 7.6449 | 82.9818 | 118.5734 | 6.8372 | 6.804 | 73.8955 | 105.249 | 6.4908 | 6.4595 | 70.7697 | 98.9748 | 6.6915 | 6.6604 | 69.1006 | 98.6481 | 7.0629 | 7.03 | 72.3134 | 104.5046
湖北 | 0.11397 | 0.11355 | 1.5466 | 1.2894 | 0.11748 | 0.11704 | 1.7181 | 1.3129 | 0.13544 | 0.13493 | 1.8261 | 1.5712 | 0.14364 | 0.14313 | 2.0104 | 1.537 | 0.16835 | 0.16778 | 2.0339 | 1.7208 | 0.16336 | 0.16281 | 1.9172 | 1.6863 | 湖北 | 7.8725 | 7.834 | 84.1492 | 122.0859 | 7.6824 | 7.6449 | 82.9818 | 118.5734 | 6.8372 | 6.804 | 73.8955 | 105.249 | 6.4908 | 6.4595 | 70.7697 | 98.9748 | 6.6915 | 6.6604 | 69.1006 | 98.6481 | 7.0629 | 7.03 | 72.3134 | 104.5046
湖南 | 0.11254 | 0.112 | 1.3038 | 1.7119 | 0.13934 | 0.13866 | 1.5742 | 2.1397 | 0.10988 | 0.10935 | 1.2291 | 1.6574 | 0.10508 | 0.10457 | 1.1488 | 1.5954 | 0.16448 | 0.16395 | 1.5171 | 1.6629 | 0.13117 | 0.13066 | 1.4746 | 1.5827 | 湖南 | 7.8725 | 7.834 | 84.1492 | 122.0859 | 7.6824 | 7.6449 | 82.9818 | 118.5734 | 6.8372 | 6.804 | 73.8955 | 105.249 | 6.4908 | 6.4595 | 70.7697 | 98.9748 | 6.6915 | 6.6604 | 69.1006 | 98.6481 | 7.0629 | 7.03 | 72.3134 | 104.5046
广东 | 0.09766 | 0.097253 | 1.9004 | 1.2047 | 0.12159 | 0.12108 | 2.4134 | 1.4994 | 0.12234 | 0.12179 | 1.5394 | 1.7143 | 0.11845 | 0.1179 | 1.4231 | 1.7238 | 0.10994 | 0.10945 | 1.761 | 1.4746 | 0.1146 | 0.1141 | 1.8834 | 1.5297 | 广东 | 7.5529 | 7.5167 | 94.1274 | 113.7826 | 7.4085 | 7.3733 | 88.3276 | 110.8124 | 6.5564 | 6.5253 | 76.9393 | 97.772 | 6.683 | 6.6513 | 75.9291 | 99.9591 | 6.6923 | 6.6609 | 72.1332 | 99.3678 | 6.7254 | 6.6937 | 71.7514 | 100.4371
广西 | 0.1668 | 0.16598 | 1.7583 | 2.6066 | 0.12971 | 0.12907 | 1.3674 | 2.0301 | 0.13885 | 0.13816 | 1.4611 | 2.1776 | 0.11934 | 0.11876 | 1.2796 | 1.8518 | 0.16038 | 0.15959 | 1.6889 | 2.516 | 0.16586 | 0.16504 | 1.7422 | 2.6125 | 广西 | 7.5529 | 7.5167 | 94.1274 | 113.7826 | 7.4085 | 7.3733 | 88.3276 | 110.8124 | 6.5564 | 6.5253 | 76.9393 | 97.772 | 6.683 | 6.6513 | 75.9291 | 99.9591 | 6.6923 | 6.6609 | 72.1332 | 99.3678 | 6.7254 | 6.6937 | 71.7514 | 100.4371
海南 | 0.14234 | 0.14193 | 5.09 | 0.96523 | 0.090873 | 0.09075 | 1.9095 | 0.25331 | 0.10826 | 0.10813 | 1.9622 | 0.24571 | 0.1264 | 0.12628 | 2.1084 | 0.24273 | 0.024914 | 0.024893 | 0.37679 | 0.037679 | 0.034668 | 0.034639 | 0.52431 | 0.052431 | 海南 | 7.8031 | 7.772 | 98.0973 | 96.1443 | 7.6138 | 7.5806 | 89.0466 | 103.9664 | 7.6865 | 7.6533 | 89.9649 | 103.9529 | 6.683 | 6.6513 | 75.9291 | 99.9591 | 6.6923 | 6.6609 | 72.1332 | 99.3678 | 6.7254 | 6.6937 | 71.7514 | 100.4371
重庆 | 0.13245 | 0.13182 | 1.4567 | 2.0043 | 0.11525 | 0.11468 | 1.2228 | 1.8096 | 0.13969 | 0.139 | 1.4752 | 2.1848 | 0.12374 | 0.12313 | 1.3096 | 1.9299 | 0.13449 | 0.13383 | 1.4238 | 2.0983 | 0.13381 | 0.13315 | 1.4215 | 2.0827 | 重庆 | 7.8725 | 7.834 | 84.1492 | 122.0859 | 7.6824 | 7.6449 | 82.9818 | 118.5734 | 6.8372 | 6.804 | 73.8955 | 105.249 | 6.4908 | 6.4595 | 70.7697 | 98.9748 | 6.6915 | 6.6604 | 69.1006 | 98.6481 | 7.0629 | 7.03 | 72.3134 | 104.5046
四川 | 0.10508 | 0.10461 | 1.1725 | 1.4779 | 0.10898 | 0.10846 | 1.2049 | 1.6415 | 0.11158 | 0.11103 | 1.2398 | 1.7322 | 0.10201 | 0.10152 | 1.1272 | 1.5482 | 0.10778 | 0.10745 | 0.9925 | 1.0215 | 0.14784 | 0.14731 | 1.4371 | 1.6546 | 四川 | 7.8725 | 7.834 | 84.1492 | 122.0859 | 7.6824 | 7.6449 | 82.9818 | 118.5734 | 6.8372 | 6.804 | 73.8955 | 105.249 | 6.4908 | 6.4595 | 70.7697 | 98.9748 | 6.6915 | 6.6604 | 69.1006 | 98.6481 | 7.0629 | 7.03 | 72.3134 | 104.5046
贵州 | 0.16363 | 0.16281 | 1.7182 | 2.5774 | 0.22467 | 0.22356 | 2.3593 | 3.5389 | 0.12715 | 0.12652 | 1.3352 | 2.0029 | 0.12677 | 0.12614 | 1.3312 | 1.9968 | 0.14591 | 0.14519 | 1.5322 | 2.2983 | 0.15167 | 0.15092 | 1.5927 | 2.3891 | 贵州 | 7.5529 | 7.5167 | 94.1274 | 113.7826 | 7.4085 | 7.3733 | 88.3276 | 110.8124 | 6.5564 | 6.5253 | 76.9393 | 97.772 | 6.683 | 6.6513 | 75.9291 | 99.9591 | 6.6923 | 6.6609 | 72.1332 | 99.3678 | 6.7254 | 6.6937 | 71.7514 | 100.4371
云南 | 0.099995 | 0.099499 | 1.0501 | 1.5751 | 0.19999 | 0.199 | 2.1031 | 3.1547 | 0.22193 | 0.22083 | 2.3305 | 3.4958 | 0.1764 | 0.17553 | 1.8524 | 2.7786 | 0.1423 | 0.1416 | 1.499 | 2.2404 | 0.17716 | 0.17628 | 1.8642 | 2.7898 | 云南 | 7.5529 | 7.5167 | 94.1274 | 113.7826 | 7.4085 | 7.3733 | 88.3276 | 110.8124 | 6.5564 | 6.5253 | 76.9393 | 97.772 | 6.683 | 6.6513 | 75.9291 | 99.9591 | 6.6923 | 6.6609 | 72.1332 | 99.3678 | 6.7254 | 6.6937 | 71.7514 | 100.4371
陕西 | 0.12171 | 0.1211 | 1.2785 | 1.9128 | 0.12335 | 0.12276 | 1.3392 | 1.873 | 0.12741 | 0.12681 | 1.3997 | 1.9033 | 0.1355 | 0.13491 | 1.6107 | 1.8569 | 0.13182 | 0.13123 | 1.329 | 1.8385 | 0.12777 | 0.12714 | 1.3604 | 1.9754 | 陕西 | 8.4504 | 8.409 | 89.8306 | 131.4507 | 8.6544 | 8.6123 | 92.7833 | 133.6412 | 8.4577 | 8.4165 | 90.5728 | 130.7957 | 8.2257 | 8.1856 | 88.0316 | 127.1638 | 8.1754 | 8.1356 | 86.1619 | 126.2426 | 8.1589 | 8.1189 | 86.5064 | 126.9188
甘肃 | 0.11118 | 0.11066 | 1.2741 | 1.6234 | 0.11757 | 0.11703 | 1.3368 | 1.705 | 0.11192 | 0.1114 | 1.2577 | 1.6567 | 0.11306 | 0.11253 | 1.2331 | 1.7043 | 0.11832 | 0.11777 | 1.27 | 1.7145 | 0.12248 | 0.12194 | 1.2858 | 1.7086 | 甘肃 | 8.4504 | 8.409 | 89.8306 | 131.4507 | 8.6544 | 8.6123 | 92.7833 | 133.6412 | 8.4577 | 8.4165 | 90.5728 | 130.7957 | 8.2257 | 8.1856 | 88.0316 | 127.1638 | 8.1754 | 8.1356 | 86.1619 | 126.2426 | 8.1589 | 8.1189 | 86.5064 | 126.9188
青海 | 0.16083 | 0.16009 | 1.7915 | 2.3483 | 0.20636 | 0.20562 | 2.701 | 2.2521 | 0.16835 | 0.16796 | 3.1282 | 1.0323 | 0.14489 | 0.14459 | 2.481 | 0.79886 | 0.12867 | 0.12845 | 1.3135 | 0.6247 | 0.16211 | 0.16184 | 1.3171 | 0.79495 | 青海 | 8.4504 | 8.409 | 89.8306 | 131.4507 | 8.6544 | 8.6123 | 92.7833 | 133.6412 | 8.4577 | 8.4165 | 90.5728 | 130.7957 | 8.2257 | 8.1856 | 88.0316 | 127.1638 | 8.1754 | 8.1356 | 86.1619 | 126.2426 | 8.1589 | 8.1189 | 86.5064 | 126.9188
宁夏 | 0.12152 | 0.12093 | 1.3072 | 1.8609 | 0.11687 | 0.1163 | 1.2546 | 1.7917 | 0.12469 | 0.12408 | 1.3348 | 1.9193 | 0.11476 | 0.1142 | 1.2275 | 1.7694 | 0.12816 | 0.12753 | 1.358 | 2.0007 | 0.13461 | 0.13396 | 1.4373 | 2.0802 | 宁夏 | 8.4504 | 8.409 | 89.8306 | 131.4507 | 8.6544 | 8.6123 | 92.7833 | 133.6412 | 8.4577 | 8.4165 | 90.5728 | 130.7957 | 8.2257 | 8.1856 | 88.0316 | 127.1638 | 8.1754 | 8.1356 | 86.1619 | 126.2426 | 8.1589 | 8.1189 | 86.5064 | 126.9188
新疆 | 0.10502 | 0.10455 | 1.2087 | 1.4579 | 0.12144 | 0.12091 | 1.6302 | 1.6544 | 0.11085 | 0.11032 | 1.2024 | 1.6723 | 0.11983 | 0.11926 | 1.29 | 1.8107 | 0.12773 | 0.12718 | 1.3019 | 1.7238 | 0.13212 | 0.13155 | 1.3183 | 1.7815 | 新疆 | 8.4504 | 8.409 | 89.8306 | 131.4507 | 8.6544 | 8.6123 | 92.7833 | 133.6412 | 8.4577 | 8.4165 | 90.5728 | 130.7957 | 8.2257 | 8.1856 | 88.0316 | 127.1638 | 8.1754 | 8.1356 | 86.1619 | 126.2426 | 8.1589 | 8.1189 | 86.5064 | 126.9188
Table = Province

## Grid & Heat (2) (hidden)
电网排放系数（tCO2/10MWh）Eletricity Grid Emission Factors in 2005（tCO2/10MWh） |  | t CO2e/10MWh | t CO2/10MWh | g CH4/10MWh | g N2O/10MWh | Heat CO2e EF | EF(ton CO2/(10^6)KJ) | EF (g CH4/ (10^6)KJ) | EF(gN2O/(10^6)KJ)
北京 | 2005
北京 | 2006 | 10.9956 | 10.9421 | 118.6352 | 169.7981 | 0.1062 | 0.10576 | 1.5953 | 1.3257
北京 | 2007 | 10.7488 | 10.6969 | 117.1162 | 164.5239 | 0.11567 | 0.11519 | 1.6219 | 1.4614
北京 | 2008 | 11.1209 | 11.0674 | 121.8201 | 169.2641 | 0.11308 | 0.11261 | 1.4546 | 1.4677
北京 | 2009 | 10.6249 | 10.574 | 117.4268 | 160.8184 | 0.10718 | 0.10673 | 1.3616 | 1.3816
北京 | 2010 | 10.9587 | 10.9077 | 112.4693 | 161.8392 | 0.10438 | 0.10396 | 1.3637 | 1.298
北京 | 2011 | 11.3349 | 11.2816 | 116.8759 | 169.2222 | 0.10304 | 0.10261 | 1.3625 | 1.3235
天津 | 2005
天津 | 2006 | 10.9956 | 10.9421 | 118.6352 | 169.7981 | 0.11729 | 0.11671 | 1.246 | 1.8388
天津 | 2007 | 10.7488 | 10.6969 | 117.1162 | 164.5239 | 0.11287 | 0.11231 | 1.1956 | 1.7744
天津 | 2008 | 11.1209 | 11.0674 | 121.8201 | 169.2641 | 0.11606 | 0.11549 | 1.2278 | 1.8258
天津 | 2009 | 10.6249 | 10.574 | 117.4268 | 160.8184 | 0.11557 | 0.115 | 1.2201 | 1.8181
天津 | 2010 | 10.9587 | 10.9077 | 112.4693 | 161.8392 | 0.11541 | 0.11486 | 1.3702 | 1.7378
天津 | 2011 | 11.3349 | 11.2816 | 116.8759 | 169.2222 | 0.11536 | 0.11481 | 1.3169 | 1.7621
河北 | 2005
河北 | 2006 | 10.9956 | 10.9421 | 118.6352 | 169.7981 | 0.13588 | 0.13522 | 1.4741 | 2.0805
河北 | 2007 | 10.7488 | 10.6969 | 117.1162 | 164.5239 | 0.14635 | 0.14575 | 1.8671 | 1.8464
河北 | 2008 | 11.1209 | 11.0674 | 121.8201 | 169.2641 | 0.1593 | 0.15867 | 2.0764 | 1.9474
河北 | 2009 | 10.6249 | 10.574 | 117.4268 | 160.8184 | 0.16831 | 0.16768 | 2.2817 | 1.9329
河北 | 2010 | 10.9587 | 10.9077 | 112.4693 | 161.8392 | 0.21091 | 0.2103 | 1.7187 | 1.927
河北 | 2011 | 11.3349 | 11.2816 | 116.8759 | 169.2222 | 0.18974 | 0.18918 | 1.544 | 1.7401
山西 | 2005
山西 | 2006 | 10.9956 | 10.9421 | 118.6352 | 169.7981 | 0.12349 | 0.12288 | 1.2973 | 1.946
山西 | 2007 | 10.7488 | 10.6969 | 117.1162 | 164.5239 | 0.12341 | 0.1228 | 1.2969 | 1.9454
山西 | 2008 | 11.1209 | 11.0674 | 121.8201 | 169.2641 | 0.13034 | 0.12976 | 1.5536 | 1.7903
山西 | 2009 | 10.6249 | 10.574 | 117.4268 | 160.8184 | 0.13076 | 0.1302 | 1.5911 | 1.7511
山西 | 2010 | 10.9587 | 10.9077 | 112.4693 | 161.8392 | 0.14369 | 0.1431 | 1.389 | 1.8724
山西 | 2011 | 11.3349 | 11.2816 | 116.8759 | 169.2222 | 0.14132 | 0.14072 | 1.3631 | 1.9153
内蒙古 | 2005
内蒙古 | 2006 | 10.9956 | 10.9421 | 118.6352 | 169.7981 | 0.17606 | 0.17525 | 2.0241 | 2.5239
内蒙古 | 2007 | 10.7488 | 10.6969 | 117.1162 | 164.5239 | 0.16958 | 0.16881 | 1.9527 | 2.4235
内蒙古 | 2008 | 11.1209 | 11.0674 | 121.8201 | 169.2641 | 0.17925 | 0.17842 | 2.0268 | 2.6146
内蒙古 | 2009 | 10.6249 | 10.574 | 117.4268 | 160.8184 | 0.17575 | 0.17493 | 1.9665 | 2.5949
内蒙古 | 2010 | 10.9587 | 10.9077 | 112.4693 | 161.8392 | 0.17543 | 0.1746 | 1.7852 | 2.6071
内蒙古 | 2011 | 11.3349 | 11.2816 | 116.8759 | 169.2222 | 0.17361 | 0.1728 | 1.7675 | 2.5769
辽宁 | 2005
辽宁 | 2006 | 12.0007 | 11.9424 | 130.4796 | 184.6768 | 0.13651 | 0.1359 | 1.6707 | 1.9125
辽宁 | 2007 | 11.4438 | 11.3885 | 125.3113 | 175.0165 | 0.14165 | 0.14102 | 1.7552 | 1.9566
辽宁 | 2008 | 11.6014 | 11.5452 | 126.5902 | 177.9825 | 0.13655 | 0.13595 | 1.7312 | 1.8583
辽宁 | 2009 | 11.1499 | 11.0962 | 122.4148 | 169.8296 | 0.15003 | 0.14939 | 1.8751 | 2.0003
辽宁 | 2010 | 10.8115 | 10.7601 | 112.1206 | 163.2735 | 0.14807 | 0.14745 | 1.5947 | 1.9472
辽宁 | 2011 | 11.4218 | 11.3672 | 118.5489 | 173.5464 | 0.15331 | 0.15268 | 1.5662 | 1.9904
吉林 | 2005
吉林 | 2006 | 12.0007 | 11.9424 | 130.4796 | 184.6768 | 0.13473 | 0.13409 | 1.5293 | 2.024
吉林 | 2007 | 11.4438 | 11.3885 | 125.3113 | 175.0165 | 0.13319 | 0.13254 | 1.4122 | 2.085
吉林 | 2008 | 11.6014 | 11.5452 | 126.5902 | 177.9825 | 0.14046 | 0.13977 | 1.5292 | 2.1861
吉林 | 2009 | 11.1499 | 11.0962 | 122.4148 | 169.8296 | 0.12517 | 0.12456 | 1.3563 | 1.9404
吉林 | 2010 | 10.8115 | 10.7601 | 112.1206 | 163.2735 | 0.13621 | 0.13555 | 1.4708 | 2.1097
吉林 | 2011 | 11.4218 | 11.3672 | 118.5489 | 173.5464 | 0.13482 | 0.13416 | 1.4449 | 2.0913
黑龙江 | 2005
黑龙江 | 2006 | 12.0007 | 11.9424 | 130.4796 | 184.6768 | 0.17134 | 0.17056 | 2.1937 | 2.4555
黑龙江 | 2007 | 11.4438 | 11.3885 | 125.3113 | 175.0165 | 0.17419 | 0.12631 | 1.6059 | 1.5943
黑龙江 | 2008 | 11.6014 | 11.5452 | 126.5902 | 177.9825 | 0.18889 | 0.18801 | 2.1508 | 2.7664
黑龙江 | 2009 | 11.1499 | 11.0962 | 122.4148 | 169.8296 | 0.15218 | 0.15148 | 1.7655 | 2.2035
黑龙江 | 2010 | 10.8115 | 10.7601 | 112.1206 | 163.2735 | 0.1634 | 0.1627 | 1.7812 | 2.1999
黑龙江 | 2011 | 11.4218 | 11.3672 | 118.5489 | 173.5464 | 0.17206 | 0.17133 | 1.8662 | 2.2975
上海 | 2005
上海 | 2006 | 8.6556 | 8.6143 | 97.7429 | 130.2607 | 0.10237 | 0.10191 | 1.5189 | 1.4285
上海 | 2007 | 8.4037 | 8.3635 | 93.7908 | 126.855 | 0.10671 | 0.10623 | 1.5051 | 1.5074
上海 | 2008 | 8.167 | 8.1278 | 90.3503 | 123.7285 | 0.11064 | 0.11012 | 1.4279 | 1.6257
上海 | 2009 | 8.0142 | 7.9759 | 88.7688 | 120.8819 | 0.10961 | 0.1091 | 1.4782 | 1.5875
上海 | 2010 | 7.7718 | 7.7357 | 81.4981 | 114.2228 | 0.1078 | 0.10731 | 1.4 | 1.5197
上海 | 2011 | 7.8805 | 7.8427 | 85.0532 | 119.8505 | 0.10452 | 0.10405 | 1.3629 | 1.4552
江苏 | 2005
江苏 | 2006 | 8.6556 | 8.6143 | 97.7429 | 130.2607 | 0.12153 | 0.121 | 1.4711 | 1.66
江苏 | 2007 | 8.4037 | 8.3635 | 93.7908 | 126.855 | 0.11402 | 0.1135 | 1.319 | 1.6256
江苏 | 2008 | 8.167 | 8.1278 | 90.3503 | 123.7285 | 0.11663 | 0.1161 | 1.3581 | 1.6566
江苏 | 2009 | 8.0142 | 7.9759 | 88.7688 | 120.8819 | 0.1129 | 0.11238 | 1.276 | 1.6653
江苏 | 2010 | 7.7718 | 7.7357 | 81.4981 | 114.2228 | 0.10864 | 0.10814 | 1.1071 | 1.5776
江苏 | 2011 | 7.8805 | 7.8427 | 85.0532 | 119.8505 | 0.10759 | 0.10706 | 1.1467 | 1.6732
浙江 | 2005
浙江 | 2006 | 8.6556 | 8.6143 | 97.7429 | 130.2607 | 0.10627 | 0.10575 | 1.1571 | 1.661
浙江 | 2007 | 8.4037 | 8.3635 | 93.7908 | 126.855 | 0.10747 | 0.10693 | 1.1307 | 1.6895
浙江 | 2008 | 8.167 | 8.1278 | 90.3503 | 123.7285 | 0.10671 | 0.10618 | 1.1231 | 1.6772
浙江 | 2009 | 8.0142 | 7.9759 | 88.7688 | 120.8819 | 0.10476 | 0.10424 | 1.1026 | 1.6463
浙江 | 2010 | 7.7718 | 7.7357 | 81.4981 | 114.2228 | 0.10501 | 0.1045 | 1.1162 | 1.6357
浙江 | 2011 | 7.8805 | 7.8427 | 85.0532 | 119.8505 | 0.12348 | 0.12285 | 1.3597 | 2.0004
安徽 | 2005
安徽 | 2006 | 8.6556 | 8.6143 | 97.7429 | 130.2607 | 0.098727 | 0.098243 | 1.0433 | 1.5349
安徽 | 2007 | 8.4037 | 8.3635 | 93.7908 | 126.855 | 0.11592 | 0.11542 | 1.3928 | 1.5682
安徽 | 2008 | 8.167 | 8.1278 | 90.3503 | 123.7285 | 0.11086 | 0.11033 | 1.2045 | 1.6785
安徽 | 2009 | 8.0142 | 7.9759 | 88.7688 | 120.8819 | 0.11194 | 0.1114 | 1.209 | 1.7022
安徽 | 2010 | 7.7718 | 7.7357 | 81.4981 | 114.2228 | 0.14468 | 0.14415 | 1.3106 | 1.6696
安徽 | 2011 | 7.8805 | 7.8427 | 85.0532 | 119.8505 | 0.10616 | 0.10564 | 1.1427 | 1.6273
福建 | 2005
福建 | 2006 | 8.6556 | 8.6143 | 97.7429 | 130.2607 | 0.13549 | 0.13489 | 1.6825 | 1.8628
福建 | 2007 | 8.4037 | 8.3635 | 93.7908 | 126.855 | 0.12683 | 0.12631 | 1.6059 | 1.5943
福建 | 2008 | 8.167 | 8.1278 | 90.3503 | 123.7285 | 0.13958 | 0.13905 | 1.8556 | 1.6511
福建 | 2009 | 8.0142 | 7.9759 | 88.7688 | 120.8819 | 0.12053 | 0.12007 | 2.0281 | 1.3815
福建 | 2010 | 7.7718 | 7.7357 | 81.4981 | 114.2228 | 0.12988 | 0.12941 | 1.6114 | 1.4508
福建 | 2011 | 7.8805 | 7.8427 | 85.0532 | 119.8505 | 0.13209 | 0.1316 | 1.5036 | 1.5328
江西 | 2005
江西 | 2006 | 7.8725 | 7.834 | 84.1492 | 122.0859 | 0.12539 | 0.12482 | 1.4929 | 1.8015
江西 | 2007 | 7.6824 | 7.6449 | 82.9818 | 118.5734 | 0.17023 | 0.16943 | 1.914 | 2.5492
江西 | 2008 | 6.8372 | 6.804 | 73.8955 | 105.249 | 0.15212 | 0.15141 | 1.8447 | 2.2284
江西 | 2009 | 6.4908 | 6.4595 | 70.7697 | 98.9748 | 0.13872 | 0.13808 | 1.5715 | 2.0243
江西 | 2010 | 6.6915 | 6.6604 | 69.1006 | 98.6481 | 0.13865 | 0.138 | 1.6523 | 2.0152
江西 | 2011 | 7.0629 | 7.03 | 72.3134 | 104.5046 | 0.15368 | 0.15301 | 1.9209 | 2.0968
山东 | 2005
山东 | 2006 | 10.9956 | 10.9421 | 118.6352 | 169.7981 | 0.12403 | 0.12343 | 1.4066 | 1.8918
山东 | 2007 | 10.7488 | 10.6969 | 117.1162 | 164.5239 | 0.12199 | 0.12139 | 1.3265 | 1.8892
山东 | 2008 | 11.1209 | 11.0674 | 121.8201 | 169.2641 | 0.12193 | 0.12133 | 1.2849 | 1.9034
山东 | 2009 | 10.6249 | 10.574 | 117.4268 | 160.8184 | 0.11834 | 0.11777 | 1.327 | 1.8007
山东 | 2010 | 10.9587 | 10.9077 | 112.4693 | 161.8392 | 0.12092 | 0.12034 | 1.3277 | 1.8182
山东 | 2011 | 11.3349 | 11.2816 | 116.8759 | 169.2222 | 0.12101 | 0.12043 | 1.2961 | 1.807
河南 | 2005
河南 | 2006 | 7.8725 | 7.834 | 84.1492 | 122.0859 | 0.12849 | 0.12785 | 1.3536 | 2.0219
河南 | 2007 | 7.6824 | 7.6449 | 82.9818 | 118.5734 | 0.1197 | 0.11911 | 1.2632 | 1.8795
河南 | 2008 | 6.8372 | 6.804 | 73.8955 | 105.249 | 0.12503 | 0.12442 | 1.3296 | 1.9514
河南 | 2009 | 6.4908 | 6.4595 | 70.7697 | 98.9748 | 0.13477 | 0.13411 | 1.4448 | 2.0978
河南 | 2010 | 6.6915 | 6.6604 | 69.1006 | 98.6481 | 0.13532 | 0.13467 | 1.5654 | 2.0526
河南 | 2011 | 7.0629 | 7.03 | 72.3134 | 104.5046 | 0.13307 | 0.13242 | 1.4494 | 2.065
湖北 | 2005
湖北 | 2006 | 7.8725 | 7.834 | 84.1492 | 122.0859 | 0.11397 | 0.11355 | 1.5466 | 1.2894
湖北 | 2007 | 7.6824 | 7.6449 | 82.9818 | 118.5734 | 0.11748 | 0.11704 | 1.7181 | 1.3129
湖北 | 2008 | 6.8372 | 6.804 | 73.8955 | 105.249 | 0.13544 | 0.13493 | 1.8261 | 1.5712
湖北 | 2009 | 6.4908 | 6.4595 | 70.7697 | 98.9748 | 0.14364 | 0.14313 | 2.0104 | 1.537
湖北 | 2010 | 6.6915 | 6.6604 | 69.1006 | 98.6481 | 0.16835 | 0.16778 | 2.0339 | 1.7208
湖北 | 2011 | 7.0629 | 7.03 | 72.3134 | 104.5046 | 0.16336 | 0.16281 | 1.9172 | 1.6863
湖南 | 2005
湖南 | 2006 | 7.8725 | 7.834 | 84.1492 | 122.0859 | 0.11254 | 0.112 | 1.3038 | 1.7119
湖南 | 2007 | 7.6824 | 7.6449 | 82.9818 | 118.5734 | 0.13934 | 0.13866 | 1.5742 | 2.1397
湖南 | 2008 | 6.8372 | 6.804 | 73.8955 | 105.249 | 0.10988 | 0.10935 | 1.2291 | 1.6574
湖南 | 2009 | 6.4908 | 6.4595 | 70.7697 | 98.9748 | 0.10508 | 0.10457 | 1.1488 | 1.5954
湖南 | 2010 | 6.6915 | 6.6604 | 69.1006 | 98.6481 | 0.16448 | 0.16395 | 1.5171 | 1.6629
湖南 | 2011 | 7.0629 | 7.03 | 72.3134 | 104.5046 | 0.13117 | 0.13066 | 1.4746 | 1.5827
广东 | 2005
广东 | 2006 | 7.5529 | 7.5167 | 94.1274 | 113.7826 | 0.09766 | 0.097253 | 1.9004 | 1.2047
广东 | 2007 | 7.4085 | 7.3733 | 88.3276 | 110.8124 | 0.12159 | 0.12108 | 2.4134 | 1.4994
广东 | 2008 | 6.5564 | 6.5253 | 76.9393 | 97.772 | 0.12234 | 0.12179 | 1.5394 | 1.7143
广东 | 2009 | 6.683 | 6.6513 | 75.9291 | 99.9591 | 0.11845 | 0.1179 | 1.4231 | 1.7238
广东 | 2010 | 6.6923 | 6.6609 | 72.1332 | 99.3678 | 0.10994 | 0.10945 | 1.761 | 1.4746
广东 | 2011 | 6.7254 | 6.6937 | 71.7514 | 100.4371 | 0.1146 | 0.1141 | 1.8834 | 1.5297
广西 | 2005
广西 | 2006 | 7.5529 | 7.5167 | 94.1274 | 113.7826 | 0.1668 | 0.16598 | 1.7583 | 2.6066
广西 | 2007 | 7.4085 | 7.3733 | 88.3276 | 110.8124 | 0.12971 | 0.12907 | 1.3674 | 2.0301
广西 | 2008 | 6.5564 | 6.5253 | 76.9393 | 97.772 | 0.13885 | 0.13816 | 1.4611 | 2.1776
广西 | 2009 | 6.683 | 6.6513 | 75.9291 | 99.9591 | 0.11934 | 0.11876 | 1.2796 | 1.8518
广西 | 2010 | 6.6923 | 6.6609 | 72.1332 | 99.3678 | 0.16038 | 0.15959 | 1.6889 | 2.516
广西 | 2011 | 6.7254 | 6.6937 | 71.7514 | 100.4371 | 0.16586 | 0.16504 | 1.7422 | 2.6125
海南 | 2005
海南 | 2006 | 7.8031 | 7.772 | 98.0973 | 96.1443 | 0.14234 | 0.14193 | 5.09 | 0.96523
海南 | 2007 | 7.6138 | 7.5806 | 89.0466 | 103.9664 | 0.090873 | 0.09075 | 1.9095 | 0.25331
海南 | 2008 | 7.6865 | 7.6533 | 89.9649 | 103.9529 | 0.10826 | 0.10813 | 1.9622 | 0.24571
海南 | 2009 | 6.683 | 6.6513 | 75.9291 | 99.9591 | 0.1264 | 0.12628 | 2.1084 | 0.24273
海南 | 2010 | 6.6923 | 6.6609 | 72.1332 | 99.3678 | 0.024914 | 0.024893 | 0.37679 | 0.037679
海南 | 2011 | 6.7254 | 6.6937 | 71.7514 | 100.4371 | 0.034668 | 0.034639 | 0.52431 | 0.052431
重庆 | 2005
重庆 | 2006 | 7.8725 | 7.834 | 84.1492 | 122.0859 | 0.13245 | 0.13182 | 1.4567 | 2.0043
重庆 | 2007 | 7.6824 | 7.6449 | 82.9818 | 118.5734 | 0.11525 | 0.11468 | 1.2228 | 1.8096
重庆 | 2008 | 6.8372 | 6.804 | 73.8955 | 105.249 | 0.13969 | 0.139 | 1.4752 | 2.1848
重庆 | 2009 | 6.4908 | 6.4595 | 70.7697 | 98.9748 | 0.12374 | 0.12313 | 1.3096 | 1.9299
重庆 | 2010 | 6.6915 | 6.6604 | 69.1006 | 98.6481 | 0.13449 | 0.13383 | 1.4238 | 2.0983
重庆 | 2011 | 7.0629 | 7.03 | 72.3134 | 104.5046 | 0.13381 | 0.13315 | 1.4215 | 2.0827
四川 | 2005
四川 | 2006 | 7.8725 | 7.834 | 84.1492 | 122.0859 | 0.10508 | 0.10461 | 1.1725 | 1.4779
四川 | 2007 | 7.6824 | 7.6449 | 82.9818 | 118.5734 | 0.10898 | 0.10846 | 1.2049 | 1.6415
四川 | 2008 | 6.8372 | 6.804 | 73.8955 | 105.249 | 0.11158 | 0.11103 | 1.2398 | 1.7322
四川 | 2009 | 6.4908 | 6.4595 | 70.7697 | 98.9748 | 0.10201 | 0.10152 | 1.1272 | 1.5482
四川 | 2010 | 6.6915 | 6.6604 | 69.1006 | 98.6481 | 0.10778 | 0.10745 | 0.9925 | 1.0215
四川 | 2011 | 7.0629 | 7.03 | 72.3134 | 104.5046 | 0.14784 | 0.14731 | 1.4371 | 1.6546
贵州 | 2005
贵州 | 2006 | 7.5529 | 7.5167 | 94.1274 | 113.7826 | 0.16363 | 0.16281 | 1.7182 | 2.5774
贵州 | 2007 | 7.4085 | 7.3733 | 88.3276 | 110.8124 | 0.22467 | 0.22356 | 2.3593 | 3.5389
贵州 | 2008 | 6.5564 | 6.5253 | 76.9393 | 97.772 | 0.12715 | 0.12652 | 1.3352 | 2.0029
贵州 | 2009 | 6.683 | 6.6513 | 75.9291 | 99.9591 | 0.12677 | 0.12614 | 1.3312 | 1.9968
贵州 | 2010 | 6.6923 | 6.6609 | 72.1332 | 99.3678 | 0.14591 | 0.14519 | 1.5322 | 2.2983
贵州 | 2011 | 6.7254 | 6.6937 | 71.7514 | 100.4371 | 0.15167 | 0.15092 | 1.5927 | 2.3891
云南 | 2005
云南 | 2006 | 7.5529 | 7.5167 | 94.1274 | 113.7826 | 0.099995 | 0.099499 | 1.0501 | 1.5751
云南 | 2007 | 7.4085 | 7.3733 | 88.3276 | 110.8124 | 0.19999 | 0.199 | 2.1031 | 3.1547
云南 | 2008 | 6.5564 | 6.5253 | 76.9393 | 97.772 | 0.22193 | 0.22083 | 2.3305 | 3.4958
云南 | 2009 | 6.683 | 6.6513 | 75.9291 | 99.9591 | 0.1764 | 0.17553 | 1.8524 | 2.7786
云南 | 2010 | 6.6923 | 6.6609 | 72.1332 | 99.3678 | 0.1423 | 0.1416 | 1.499 | 2.2404
云南 | 2011 | 6.7254 | 6.6937 | 71.7514 | 100.4371 | 0.17716 | 0.17628 | 1.8642 | 2.7898
陕西 | 2005
陕西 | 2006 | 8.4504 | 8.409 | 89.8306 | 131.4507 | 0.12171 | 0.1211 | 1.2785 | 1.9128
陕西 | 2007 | 8.6544 | 8.6123 | 92.7833 | 133.6412 | 0.12335 | 0.12276 | 1.3392 | 1.873
陕西 | 2008 | 8.4577 | 8.4165 | 90.5728 | 130.7957 | 0.12741 | 0.12681 | 1.3997 | 1.9033
陕西 | 2009 | 8.2257 | 8.1856 | 88.0316 | 127.1638 | 0.1355 | 0.13491 | 1.6107 | 1.8569
陕西 | 2010 | 8.1754 | 8.1356 | 86.1619 | 126.2426 | 0.13182 | 0.13123 | 1.329 | 1.8385
陕西 | 2011 | 8.1589 | 8.1189 | 86.5064 | 126.9188 | 0.12777 | 0.12714 | 1.3604 | 1.9754
甘肃 | 2005
甘肃 | 2006 | 8.4504 | 8.409 | 89.8306 | 131.4507 | 0.11118 | 0.11066 | 1.2741 | 1.6234
甘肃 | 2007 | 8.6544 | 8.6123 | 92.7833 | 133.6412 | 0.11757 | 0.11703 | 1.3368 | 1.705
甘肃 | 2008 | 8.4577 | 8.4165 | 90.5728 | 130.7957 | 0.11192 | 0.1114 | 1.2577 | 1.6567
甘肃 | 2009 | 8.2257 | 8.1856 | 88.0316 | 127.1638 | 0.11306 | 0.11253 | 1.2331 | 1.7043
甘肃 | 2010 | 8.1754 | 8.1356 | 86.1619 | 126.2426 | 0.11832 | 0.11777 | 1.27 | 1.7145
甘肃 | 2011 | 8.1589 | 8.1189 | 86.5064 | 126.9188 | 0.12248 | 0.12194 | 1.2858 | 1.7086
青海 | 2005
青海 | 2006 | 8.4504 | 8.409 | 89.8306 | 131.4507 | 0.16083 | 0.16009 | 1.7915 | 2.3483
青海 | 2007 | 8.6544 | 8.6123 | 92.7833 | 133.6412 | 0.20636 | 0.20562 | 2.701 | 2.2521
青海 | 2008 | 8.4577 | 8.4165 | 90.5728 | 130.7957 | 0.16835 | 0.16796 | 3.1282 | 1.0323
青海 | 2009 | 8.2257 | 8.1856 | 88.0316 | 127.1638 | 0.14489 | 0.14459 | 2.481 | 0.79886
青海 | 2010 | 8.1754 | 8.1356 | 86.1619 | 126.2426 | 0.12867 | 0.12845 | 1.3135 | 0.6247
青海 | 2011 | 8.1589 | 8.1189 | 86.5064 | 126.9188 | 0.16211 | 0.16184 | 1.3171 | 0.79495
宁夏 | 2005
宁夏 | 2006 | 8.4504 | 8.409 | 89.8306 | 131.4507 | 0.12152 | 0.12093 | 1.3072 | 1.8609
宁夏 | 2007 | 8.6544 | 8.6123 | 92.7833 | 133.6412 | 0.11687 | 0.1163 | 1.2546 | 1.7917
宁夏 | 2008 | 8.4577 | 8.4165 | 90.5728 | 130.7957 | 0.12469 | 0.12408 | 1.3348 | 1.9193
宁夏 | 2009 | 8.2257 | 8.1856 | 88.0316 | 127.1638 | 0.11476 | 0.1142 | 1.2275 | 1.7694
宁夏 | 2010 | 8.1754 | 8.1356 | 86.1619 | 126.2426 | 0.12816 | 0.12753 | 1.358 | 2.0007
宁夏 | 2011 | 8.1589 | 8.1189 | 86.5064 | 126.9188 | 0.13461 | 0.13396 | 1.4373 | 2.0802
新疆 | 2005
新疆 | 2006 | 8.4504 | 8.409 | 89.8306 | 131.4507 | 0.10502 | 0.10455 | 1.2087 | 1.4579
新疆 | 2007 | 8.6544 | 8.6123 | 92.7833 | 133.6412 | 0.12144 | 0.12091 | 1.6302 | 1.6544
新疆 | 2008 | 8.4577 | 8.4165 | 90.5728 | 130.7957 | 0.11085 | 0.11032 | 1.2024 | 1.6723
新疆 | 2009 | 8.2257 | 8.1856 | 88.0316 | 127.1638 | 0.11983 | 0.11926 | 1.29 | 1.8107
新疆 | 2010 | 8.1754 | 8.1356 | 86.1619 | 126.2426 | 0.12773 | 0.12718 | 1.3019 | 1.7238
新疆 | 2011 | 8.1589 | 8.1189 | 86.5064 | 126.9188 | 0.13212 | 0.13155 | 1.3183 | 1.7815
Table = Province

## General_listings (hidden)
能源 | 燃油提取或者发电行业。例如公共设施和石油提炼，也包括从固体燃料中生产二级和三级产品的工业，例如木炭。
制造业 | 所有生产产品的工业，例如金属（铁、钢、铝等），化学品（硝酸，氨），木浆和纸，饮料，器材，机器，和纺织品。从固体燃料生产二级和三级产品（例如木炭）是包括在能源行业。
建筑业 | 这个种类包括普通建造和特殊建造：建筑物，土木工程，建筑安装和完成。它包括新的工程，维修，加建和改造，预制件的组装，还有临时建造。
商业 | 例子包括批发和零售贸易，宾馆，餐厅，车行。
机构 | 例子包括健康和医疗机构（例如学校和医院），公共行政部门，保险和金融服务，房地产，研究和开发机构。
住宅 | 家庭。
农业 | 这个种类包括农作物和牲畜的生产和养殖，以及支持该行业的服务行业。
林业 | 森林和伐木行业。
渔业 | 捕鱼，孵化厂和养鱼厂，和支持这些运作的服务行业。
Table = sector
Table = SectorDef
2006
2007
2008
2009
2010
2011
Table = years
吨 tonne
万立方米 10,000 m3
万千瓦时 10,000 kwh
百万千焦 GJ
Table = unit
From
Kg 千克
metric tonne (t) 公吨
pound (lb) 磅
TJ 万亿焦耳
GJ 十亿焦耳
MJ 百万焦耳
kWh 千瓦时
mmBtu 百万英国热量单位
Therm 十万英国热量单位
barrel (bbl) 桶
gallon 加仑
litres (l) 升
foot3 立方英尺
metre3 立方米
Table = ConversionFactors
原煤 Raw Coal
洗精煤 Cleaned Coal
其它洗煤 Other Washed Coal
煤制品 Coal Products
#:型煤 Briquette
水煤浆 Coal Water Slurry
煤粉 Coal Fines
焦炭 Coke
其他焦化产品 Other Coking Products
焦炉煤气 Coke Oven Gas
高炉煤气 Blast Furnace Gas
其他煤气 Other Gas
天然气 Natural Gas
液化天然气 LNG
原油 Crude Oil
汽油 Gasoline
煤油 Kerosene
柴油 Diesel | TO |  | Conversion factor
燃料油 Fuel Oil | metric tonne (t) 公吨 | 1000 | 0.001
液化石油气 Liquefied Petroleum Gas | metric tonne (t) 公吨 | 1 | 1
炼厂干气 Refinery Gas | metric tonne (t) 公吨 | 2205 | 0.00045351
其他石油制品 Other Petroleum Products | TJ 万亿焦耳 | 1 | 1
热力 Heat | TJ 万亿焦耳 | 1000 | 0.001
电力 Electricity | TJ 万亿焦耳 | 1000000 | 1e-06
其它燃料 Other fuels | TJ 万亿焦耳 | 277800 | 3.5997e-06
#: 煤矸石 coal gangue | TJ 万亿焦耳 | 947.8673 | 0.001055
生物质能 biomass | TJ 万亿焦耳 | 9478.673 | 0.0001055
工业废料 industrial waste | L 升 | 0.0062905 | 158.97
城市固体垃圾 Urban solid waste | L 升 | 0.2642 | 3.785
| L 升 | 1 | 1
Table= EnergyName | metre3 立方米 | 35.3107 | 0.02832
| m3 | 1 | 1
原煤 | 原煤是指煤矿生产出来的未经洗选、筛选加工而只经人工拣选和去杂物的产品。包括天然焦及劣质煤，不包括低热值煤等。按其炭化程度可划分为泥煤、褐煤、烟煤、无烟煤等。原煤主要作动力用，也有一部分作工业原料和民用原料。
洗精煤 | 洗精煤是指经过洗煤厂机械加工后，降低了灰分、硫分，去掉了一些杂质，适合一些专门的优质煤。包括炼焦用、非炼焦用洗精煤。不包括洗中煤和煤泥。
其它洗煤 | 其它洗煤是除洗精煤以外的其它洗煤产品，包括：洗中煤、洗煤泥、洗块煤、洗混煤等。
型煤 | 型煤是用粉煤或低品位煤经筛分、粉碎、配料、搅拌后通过加工等过程制成的具有一定强度和形状的煤制品。可分为工业型煤和民用型煤两类。工业型煤可广泛应用于冶金、铸造、化肥、电石工业以及铁路机车、层燃锅炉、工业窑炉等领域。
焦炭 | 焦炭是在高温下由煤经过干馏得到的固体产品。焦炭呈灰黑色块状。主要用于冶金、化工、铸造等工艺的燃料，也可作制气和化工原料。按干焦计算，不包括水分。焦炭的分类：按炼焦的原料划分为煤焦、石油焦和沥青焦；按用途划分为冶金焦、铸造焦和化工焦；按生产技术条件划分为机制焦与土焦；按炼制过程划分为低温焦炭和高温焦炭。
其它焦化产品 | 是指在炼焦过程中，除焦炭、焦炉煤气以外产生的其它副产品，如煤焦油、初苯等。炼焦的产品很多，目录中只列出了焦炭、焦炉煤气这两个品种，统计时为了简化，把除这两个品种以外的其它炼焦副产品归并在“其他焦化产品”一个目录下一起填报。
焦炉煤气 | 焦炉煤气是指用几种烟煤配成炼焦用煤，在炼焦炉中经高温干馏后，在产出焦炭和焦油产品的同时所得到的可燃气体，是炼焦产品的副产品。主要作燃料和化工原料。
高炉煤气 | 高炉煤气是从高炉顶逸出的煤气，是高炉炼铁过程中得到的一种副产品。主要用于冶金生产。
其它煤气 | 其它煤气是指除焦炉煤气和高炉煤气以外的其它各种煤气，主要包括发生炉煤气、压力气化煤气和以重油或其它石油产品为原料制得的煤气。
天然气 | 天然气是指地层内自然存在的以碳氢化合物为主体的可燃性气体。在动力工业、民用工业、工业燃料、冶金、化工各方面有广泛应用。
液化天然气 | 当天然气在1个大气压状态下冷却至约-162摄氏度时，或在常温状态下压力增加到一定值时，天然气由气态转变成液态，称液化天然气。液化天然气无色、无味、无毒且无腐蚀性，其体积约为同量气态天然气体积的1/600，液化天然气的重量仅为同体积水的45%左右。液化天然气的折标系数为1.7572千克标准煤/千克。
原油 | 原油是一种褐色或黑色的粘稠状的可燃性物质。包括天然原油和人造原油。天然原油是指从油（气）田生产开采出的原油。人造原油是指用油母岩经干馏所得的原油。
汽油 | 汽油是指从原油分馏和裂化过程取得的挥发性高、燃点低、无色或淡黄色的轻质油。汽油按用途可分航空汽油、车用汽油、工业汽油等。
煤油 | 煤油是一种精制的燃料，挥发度在车用汽油和轻柴油之间，不含重碳氢化合物。按用途可分灯用煤油、拖拉机用煤油、航空用煤油和重质煤油。煤油除了作为燃料外，还可作为机器洗涤剂以及医药工业和油漆工业的溶剂。
柴油 | 柴油是指炼油厂炼制石油时，从蒸馏塔底部流出来的液体，属于轻质油，其挥发性比煤油低，燃点比煤油高。根据凝点和用途的不同，分为轻柴油、中柴油和重柴油。轻柴油主要作柴油机车、拖拉机和各种高速柴油机的燃料。中柴油和重柴油主要作船舶、发电等各种柴油机的燃料。
燃料油 | 燃料油也称重油，是炼油厂炼油时，提取汽油、煤油、柴油之后，从蒸馏塔底部流出来的渣油，加入一部分轻油配制而成。主要用于锅炉燃料。
液化石油气 | 液化石油气亦称液化气或压缩汽油，是炼油精制过程中产生并回收的气体在常温下经过加压而成的液态产品。主要用途是石油化工原料，脱硫后可直接做燃料。
炼厂干气 | 炼厂干气是指炼油厂炼油过程中产生并回收的非冷凝气体（也成蒸馏气），主要作燃料和化工原料。
其他石油制品 | 是指石油加工过程中除汽油、煤油、柴油、燃料油、液化石油气、炼厂干气以外的其它炼油产品，如润滑油、润滑脂、石脑油、石蜡、石油沥青等。石油制品很多，目录中只列出了汽油、煤油、柴油、燃料油、液化石油气、炼厂干气这几个主要品种，统计时为了简化，把除这几个主要品种以外的其它石油产品归并在“其他石油制品”一个目录下一起填报。
热力 | 是指可提供热源的热水、蒸汽。在统计上要求外供热量作为产量统计，外购热力作为消费统计。自产自用热力不统计。
电力 | 电力是指发电机组进行能量转换产出的电能量，包括火力发电、水力发电、核能发电和其它功能发电。电力折标系数分为等价折标系数和当量折标系数，折算电力标准量需分别计算等价标准量和当量标准量。
其他燃料 | 指能源统计目录标明以外的作为燃料使用的物质。注意：填报时每个具体燃料品种都要按照各自的实际热值折算成标准量（标准煤）。
table = EnergyType
table = EnergyTypeDef
|  | CH4 | N2O
1995 政府间气候变化专门委员会第二次报告 | 1 | 21 | 310
2001 政府间气候变化专门委员会第三次报告 | 2 | 23 | 296
2007 政府间气候变化专门委员会第四次报告 | 3 | 25 | 298
List = GWPSets
Table = GWPTable
Note on B27: Shu: These 4 untis are the ones shown in the Input Tab worksheet. Shall we add more options of units like the stationary combustion tool?

## Test2_Input Tab (hidden)
User supplied data 用户提供的数据 | [8 empty] | GHG emissions (tonnes) 温室气体排放量 （吨）
Source ID 数据源号码 | Sector 行业 | Fuel type (e.g., solid fossil) 燃料类型 （例如固体化石燃料） | Fuel 燃料名称 | Do not show | Do not show | Amount of fuel 燃料数量 | Units (e.g., kg or kWh) 单位 （例如千克或千万时） | Heating value basis 热值基数 | CO2 二氧化碳 | CH4 甲烷 | N2O 氧化二氮 |  |  | All GHGs (tonnes CO2e) 所有温室气体（吨 二氧化碳当量）
| 能源 Energy |  | 原煤 Raw Coal | [8 empty] | 0 | 0
[12 empty] | 0 | 0
[12 empty] | 0 | 0
[12 empty] | 0 | 0
[12 empty] | 0 | 0
[12 empty] | 0 | 0
[12 empty] | 0 | 0
[12 empty] | 0 | 0
[12 empty] | 0 | 0
[12 empty] | 0 | 0
[12 empty] | 0 | 0
[12 empty] | 0 | 0
[12 empty] | 0 | 0
[12 empty] | 0 | 0
[12 empty] | 0 | 0
[12 empty] | 0 | 0
[12 empty] | 0 | 0
[12 empty] | 0 | 0
[12 empty] | 0 | 0
[12 empty] | 0 | 0
[12 empty] | 0 | 0
[12 empty] | 0 | 0
[12 empty] | 0 | 0
[12 empty] | 0 | 0
[9 empty] | Total GHG emissions from fossil fuels (tonnes CO2e): 使用化石燃料引起的全部温室气体排放量（吨 二氧化碳当量） |  |  |  |  | 0
[9 empty] | Total CO2 emissions from biomass (tonnes): 使用生物质能引起的全部温室气体排放量（吨） |  |  |  |  | 0
[9 empty] | CO2 | NH4 | N2O | CO2e
Direct Emissions (Scope 1)
Indirect Emissions from Heat and Eletricity (Scope 2)
Emissions from Biogenic Source
Total (Excluding Biogenic)
Note on C10: ranping.song: Use drop down for this item. Just to minimise the amount of effort users have to invest in the tool.
Note on F10: Shu: needs edit b/c blank space between fuels and biomass.
Note on H10: Shu: needs a new function
Note on I10: Shu: needs a new function
Note on L10: Shu: needs a new function
Note on M10: Shu: needs a new function
Note on O10: Shu: needs a new function
Note on P10: Shu: needs a new function
Note on Q10: Shu: needs a new function
Note on R10: Shu: needs a new function
Note on S10: Shu: needs a new function

## Sheet1 (hidden)
CH4
| 能源 Energy | 建筑业 Construction | 制造业 Manufacturing | 商业 Commercial | 机构 Institutional | 住宅 Residential | 农业 Agriculture | 林业 Forestry | 渔业 Fisheries
原煤 Raw Coal | 0.001 | 0.01 | 0.01 | 0.01 | 0.01 | 0.3 | 0.3 | 0.3 | 0.3
Table = Raw_Coal
洗精煤 Cleaned Coal | 0.001 | 0.01 | 0.01 | 0.01 | 0.01 | 0.3 | 0.3 | 0.3 | 0.3
其它洗煤 Other Washed Coal | 0.001 | 0.01 | 0.01 | 0.01 | 0.01 | 0.3 | 0.3 | 0.3 | 0.3
煤制品 Coal Products | 0.001 | 0.01 | 0.01 | 0.01 | 0.01 | 0.3 | 0.3 | 0.3 | 0.3
#:型煤 Briquette | 0.001 | 0.01 | 0.01 | 0.01 | 0.01 | 0.3 | 0.3 | 0.3 | 0.3
水煤浆 Coal Water Slurry | 0.001 | 0.01 | 0.01 | 0.01 | 0.01 | 0.3 | 0.3 | 0.3 | 0.3
煤粉 Coal Fines | 0.001 | 0.01 | 0.01 | 0.01 | 0.01 | 0.3 | 0.3 | 0.3 | 0.3
焦炭 Coke | 0.001 | 0.01 | 0.01 | 0.01 | 0.01 | 0.3 | 0.3 | 0.3 | 0.3
其他焦化产品 Other Coking Products | 0.001 | 0.01 | 0.01 | 0.01 | 0.01 | 0.3 | 0.3 | 0.3 | 0.3
焦炉煤气 Coke Oven Gas | 0.001 | 0.001 | 0.001 | 0.005 | 0.005 | 0.005 | 0.005 | 0.005 | 0.005
高炉煤气 Blast Furnace Gas | 0.001 | 0.001 | 0.001 | 0.005 | 0.005 | 0.005 | 0.005 | 0.005 | 0.005
其他煤气 Other Gas | 0.001 | 0.001 | 0.001 | 0.005 | 0.005 | 0.005 | 0.005 | 0.005 | 0.005
天然气 Natural Gas | 0.001 | 0.001 | 0.001 | 0.005 | 0.005 | 0.005 | 0.005 | 0.005 | 0.005
液化天然气 LNG | 0.001 | 0.001 | 0.001 | 0.005 | 0.005 | 0.005 | 0.005 | 0.005 | 0.005
原油 Crude Oil | 0.003 | 0.003 | 0.003 | 0.01 | 0.01 | 0.01 | 0.01 | 0.01 | 0.01
汽油 Gasoline | 0.003 | 0.003 | 0.003 | 0.01 | 0.01 | 0.01 | 0.01 | 0.01 | 0.01
煤油 Kerosene | 0.003 | 0.003 | 0.003 | 0.01 | 0.01 | 0.01 | 0.01 | 0.01 | 0.01
柴油 Diesel | 0.003 | 0.003 | 0.003 | 0.01 | 0.01 | 0.01 | 0.01 | 0.01 | 0.01
燃料油 Fuel Oil | 0.003 | 0.003 | 0.003 | 0.01 | 0.01 | 0.01 | 0.01 | 0.01 | 0.01
液化石油气 Liquefied Petroleum Gas | 0.001 | 0.001 | 0.001 | 0.005 | 0.005 | 0.005 | 0.005 | 0.005 | 0.005
炼厂干气 Refinery Gas | 0.001 | 0.001 | 0.001 | 0.005 | 0.005 | 0.005 | 0.005 | 0.005 | 0.005
其他石油制品 Other Petroleum Products | 0.003 | 0.003 | 0.003 | 0.01 | 0.01 | 0.01 | 0.01 | 0.01 | 0.01
生物质能 Biomass | 878.1 | 878.1 | 878.1 | 8781 | 8781 | 8781 | 8781 | 8781 | 8781
Table = Energy
N2O
| 能源 Energy | 建筑业 Construction | 制造业 Manufacturing | 商业 Commercial | 机构 Institutional | 住宅 Residential | 农业 Agriculture | 林业 Forestry | 渔业 Fisheries
原煤 Raw Coal | 0.0015 | 0.0015 | 0.0015 | 0.0015 | 0.0015 | 0.0015 | 0.0015 | 0.0015 | 0.0015
洗精煤 Cleaned Coal | 0.0015 | 0.0015 | 0.0015 | 0.0015 | 0.0015 | 0.0015 | 0.0015 | 0.0015 | 0.0015
其它洗煤 Other Washed Coal | 0.0015 | 0.0015 | 0.0015 | 0.0015 | 0.0015 | 0.0015 | 0.0015 | 0.0015 | 0.0015
煤制品 Coal Products | 0.0015 | 0.0015 | 0.0015 | 0.0015 | 0.0015 | 0.0015 | 0.0015 | 0.0015 | 0.0015
#:型煤 Briquette | 0.0015 | 0.0015 | 0.0015 | 0.0015 | 0.0015 | 0.0015 | 0.0015 | 0.0015 | 0.0015
水煤浆 Coal Water Slurry | 0.0015 | 0.0015 | 0.0015 | 0.0015 | 0.0015 | 0.0015 | 0.0015 | 0.0015 | 0.0015
煤粉 Coal Fines | 0.0015 | 0.0015 | 0.0015 | 0.0015 | 0.0015 | 0.0015 | 0.0015 | 0.0015 | 0.0015
焦炭 Coke | 0.0015 | 0.0015 | 0.0015 | 0.0015 | 0.0015 | 0.0015 | 0.0015 | 0.0015 | 0.0015
其他焦化产品 Other Coking Products | 0.0015 | 0.0015 | 0.0015 | 0.0015 | 0.0015 | 0.0015 | 0.0015 | 0.0015 | 0.0015
焦炉煤气 Coke Oven Gas | 0.0001 | 0.0001 | 0.0001 | 0.0001 | 0.0001 | 0.0001 | 0.0001 | 0.0001 | 0.0001
高炉煤气 Blast Furnace Gas | 0.0001 | 0.0001 | 0.0001 | 0.0001 | 0.0001 | 0.0001 | 0.0001 | 0.0001 | 0.0001
其他煤气 Other Gas | 0.0001 | 0.0001 | 0.0001 | 0.0001 | 0.0001 | 0.0001 | 0.0001 | 0.0001 | 0.0001
天然气 Natural Gas | 0.0001 | 0.0001 | 0.0001 | 0.0001 | 0.0001 | 0.0001 | 0.0001 | 0.0001 | 0.0001
液化天然气 LNG | 0.0001 | 0.0001 | 0.0001 | 0.0001 | 0.0001 | 0.0001 | 0.0001 | 0.0001 | 0.0001
原油 Crude Oil | 0.0006 | 0.0006 | 0.0006 | 0.0006 | 0.0006 | 0.0006 | 0.0006 | 0.0006 | 0.0006
汽油 Gasoline | 0.0006 | 0.0006 | 0.0006 | 0.0006 | 0.0006 | 0.0006 | 0.0006 | 0.0006 | 0.0006
煤油 Kerosene | 0.0006 | 0.0006 | 0.0006 | 0.0006 | 0.0006 | 0.0006 | 0.0006 | 0.0006 | 0.0006
柴油 Diesel | 0.0006 | 0.0006 | 0.0006 | 0.0006 | 0.0006 | 0.0006 | 0.0006 | 0.0006 | 0.0006
燃料油 Fuel Oil | 0.0006 | 0.0006 | 0.0006 | 0.0006 | 0.0006 | 0.0006 | 0.0006 | 0.0006 | 0.0006
液化石油气 Liquefied Petroleum Gas | 0.0001 | 0.0001 | 0.0001 | 0.0001 | 0.0001 | 0.0001 | 0.0001 | 0.0001 | 0.0001
炼厂干气 Refinery Gas | 0.0001 | 0.0001 | 0.0001 | 0.0001 | 0.0001 | 0.0001 | 0.0001 | 0.0001 | 0.0001
其他石油制品 Other Petroleum Products | 0.0006 | 0.0006 | 0.0006 | 0.0006 | 0.0006 | 0.0006 | 0.0006 | 0.0006 | 0.0006
生物质能 Biomass | 117.08 | 117.08 | 117.08 | 117.08 | 117.08 | 117.08 | 117.08 | 117.08 | 117.08

## EF(2) (hidden)
Table = ListOfSector | 原煤 Raw Coal | 洗精煤 Cleaned Coal | 其它洗煤 Other Washed Coal | 煤制品 Coal Products | #:型煤 Briquette | 水煤浆 Coal Water Slurry | 煤粉 Coal Fines | 焦炭 Coke | 其他焦化产品 Other Coking Products | 焦炉煤气 Coke Oven Gas | 高炉煤气 Blast Furnace Gas | 其他煤气 Other Gas | 天然气 Natural Gas | 液化天然气 LNG | 原油 Crude Oil | 汽油 Gasoline | 煤油 Kerosene | 柴油 Diesel | 燃料油 Fuel Oil | 液化石油气 Liquefied Petroleum Gas | 炼厂干气 Refinery Gas | 其他石油制品 Other Petroleum Products | 生物质能 Biomass | 原煤 Raw Coal | 洗精煤 Cleaned Coal | 其它洗煤 Other Washed Coal | 煤制品 Coal Products | #:型煤 Briquette | 水煤浆 Coal Water Slurry | 煤粉 Coal Fines | 焦炭 Coke | 其他焦化产品 Other Coking Products | 焦炉煤气 Coke Oven Gas | 高炉煤气 Blast Furnace Gas | 其他煤气 Other Gas | 天然气 Natural Gas | 液化天然气 LNG | 原油 Crude Oil | 汽油 Gasoline | 煤油 Kerosene | 柴油 Diesel | 燃料油 Fuel Oil | 液化石油气 Liquefied Petroleum Gas | 炼厂干气 Refinery Gas | 其他石油制品 Other Petroleum Products | 生物质能 Biomass
能源 | 0.001 | 0.001 | 0.001 | 0.001 | 0.001 | 0.001 | 0.001 | 0.001 | 0.001 | 0.001 | 0.001 | 0.001 | 0.001 | 0.001 | 0.003 | 0.003 | 0.003 | 0.003 | 0.003 | 0.001 | 0.001 | 0.003 | 879.2 | 0.0015 | 0.0015 | 0.0015 | 0.0015 | 0.0015 | 0.0015 | 0.0015 | 0.0015 | 0.0015 | 0.0001 | 0.0001 | 0.0001 | 0.0001 | 0.0001 | 0.0006 | 0.0006 | 0.0006 | 0.0006 | 0.0006 | 0.0001 | 0.0001 | 0.0006 | 117.22
建筑业 | 0.01 | 0.01 | 0.01 | 0.01 | 0.01 | 0.01 | 0.01 | 0.01 | 0.01 | 0.001 | 0.001 | 0.001 | 0.001 | 0.001 | 0.003 | 0.003 | 0.003 | 0.003 | 0.003 | 0.001 | 0.001 | 0.003 | 879.2 | 0.0015 | 0.0015 | 0.0015 | 0.0015 | 0.0015 | 0.0015 | 0.0015 | 0.0015 | 0.0015 | 0.0001 | 0.0001 | 0.0001 | 0.0001 | 0.0001 | 0.0006 | 0.0006 | 0.0006 | 0.0006 | 0.0006 | 0.0001 | 0.0001 | 0.0006 | 117.22
制造业 | 0.01 | 0.01 | 0.01 | 0.01 | 0.01 | 0.01 | 0.01 | 0.01 | 0.01 | 0.001 | 0.001 | 0.001 | 0.001 | 0.001 | 0.003 | 0.003 | 0.003 | 0.003 | 0.003 | 0.001 | 0.001 | 0.003 | 879.2 | 0.0015 | 0.0015 | 0.0015 | 0.0015 | 0.0015 | 0.0015 | 0.0015 | 0.0015 | 0.0015 | 0.0001 | 0.0001 | 0.0001 | 0.0001 | 0.0001 | 0.0006 | 0.0006 | 0.0006 | 0.0006 | 0.0006 | 0.0001 | 0.0001 | 0.0006 | 117.22
商业 | 0.01 | 0.01 | 0.01 | 0.01 | 0.01 | 0.01 | 0.01 | 0.01 | 0.01 | 0.005 | 0.005 | 0.005 | 0.005 | 0.005 | 0.01 | 0.01 | 0.01 | 0.01 | 0.01 | 0.005 | 0.005 | 0.01 | 8792.1 | 0.0015 | 0.0015 | 0.0015 | 0.0015 | 0.0015 | 0.0015 | 0.0015 | 0.0015 | 0.0015 | 0.0001 | 0.0001 | 0.0001 | 0.0001 | 0.0001 | 0.0006 | 0.0006 | 0.0006 | 0.0006 | 0.0006 | 0.0001 | 0.0001 | 0.0006 | 117.22
机构 | 0.01 | 0.01 | 0.01 | 0.01 | 0.01 | 0.01 | 0.01 | 0.01 | 0.01 | 0.005 | 0.005 | 0.005 | 0.005 | 0.005 | 0.01 | 0.01 | 0.01 | 0.01 | 0.01 | 0.005 | 0.005 | 0.01 | 8792.1 | 0.0015 | 0.0015 | 0.0015 | 0.0015 | 0.0015 | 0.0015 | 0.0015 | 0.0015 | 0.0015 | 0.0001 | 0.0001 | 0.0001 | 0.0001 | 0.0001 | 0.0006 | 0.0006 | 0.0006 | 0.0006 | 0.0006 | 0.0001 | 0.0001 | 0.0006 | 117.22
住宅 | 0.3 | 0.3 | 0.3 | 0.3 | 0.3 | 0.3 | 0.3 | 0.3 | 0.3 | 0.005 | 0.005 | 0.005 | 0.005 | 0.005 | 0.01 | 0.01 | 0.01 | 0.01 | 0.01 | 0.005 | 0.005 | 0.01 | 8792.1 | 0.0015 | 0.0015 | 0.0015 | 0.0015 | 0.0015 | 0.0015 | 0.0015 | 0.0015 | 0.0015 | 0.0001 | 0.0001 | 0.0001 | 0.0001 | 0.0001 | 0.0006 | 0.0006 | 0.0006 | 0.0006 | 0.0006 | 0.0001 | 0.0001 | 0.0006 | 117.22
农业 | 0.3 | 0.3 | 0.3 | 0.3 | 0.3 | 0.3 | 0.3 | 0.3 | 0.3 | 0.005 | 0.005 | 0.005 | 0.005 | 0.005 | 0.01 | 0.01 | 0.01 | 0.01 | 0.01 | 0.005 | 0.005 | 0.01 | 8792.1 | 0.0015 | 0.0015 | 0.0015 | 0.0015 | 0.0015 | 0.0015 | 0.0015 | 0.0015 | 0.0015 | 0.0001 | 0.0001 | 0.0001 | 0.0001 | 0.0001 | 0.0006 | 0.0006 | 0.0006 | 0.0006 | 0.0006 | 0.0001 | 0.0001 | 0.0006 | 117.22
林业 | 0.3 | 0.3 | 0.3 | 0.3 | 0.3 | 0.3 | 0.3 | 0.3 | 0.3 | 0.005 | 0.005 | 0.005 | 0.005 | 0.005 | 0.01 | 0.01 | 0.01 | 0.01 | 0.01 | 0.005 | 0.005 | 0.01 | 8792.1 | 0.0015 | 0.0015 | 0.0015 | 0.0015 | 0.0015 | 0.0015 | 0.0015 | 0.0015 | 0.0015 | 0.0001 | 0.0001 | 0.0001 | 0.0001 | 0.0001 | 0.0006 | 0.0006 | 0.0006 | 0.0006 | 0.0006 | 0.0001 | 0.0001 | 0.0006 | 117.22
渔业 | 0.3 | 0.3 | 0.3 | 0.3 | 0.3 | 0.3 | 0.3 | 0.3 | 0.3 | 0.005 | 0.005 | 0.005 | 0.005 | 0.005 | 0.01 | 0.01 | 0.01 | 0.01 | 0.01 | 0.005 | 0.005 | 0.01 | 8792.1 | 0.0015 | 0.0015 | 0.0015 | 0.0015 | 0.0015 | 0.0015 | 0.0015 | 0.0015 | 0.0015 | 0.0001 | 0.0001 | 0.0001 | 0.0001 | 0.0001 | 0.0006 | 0.0006 | 0.0006 | 0.0006 | 0.0006 | 0.0001 | 0.0001 | 0.0006 | 117.22
无 | .. | .. | .. | .. | .. | .. | .. | .. | .. | .. | .. | .. | .. | .. | .. | .. | .. | .. | .. | .. | .. | .. | .. | .. | .. | .. | .. | .. | .. | .. | .. | .. | .. | .. | .. | .. | .. | .. | .. | .. | .. | .. | .. | .. | .. | ..
| Table = RawCoalCH4 | table = CleanedCoalCH4 | table = OtherWashedCoalCH4 | table=CoalProductsCH4 | table = BriquetteCH4 | table = CoalWaterSlurry | table = CoalFinesCH4 | table=CokeCH4 | table=OtherCokingProducts | table=CokeOvenGasCH4 | table=BlastFurnaceGasCH4 | table=OtherGasCH4 | table=NaturalGasCH4 | table=LNGCH4 | table=CrudeOilCH4 | table=Gasoline | table=KeroseneCH4 | table=DieselCH4 | table=FuelOilCH4 | table=LiquefiedPetroleumGasCH4 | table=RefineryGasCH4 | table=OtherPetroleumProductsCH4 | table=BiomassCh4 | table=RawCoalN2O | table=CleanedCoalN2O | table=OtherWashedCoalN2O | table=CoalProductsN2O | table=BriquetteN2O | table=CoalWaterSlurryN2O | table=CoalFinesN2O | table=CokeN2O | table=OtherCokingProductsN2O | table=CokeOvenGasN2O | table=BlastFurnaceGasN2O | table=OtherGasN2O | table=NaturalGasN2O | table=LNGN2O | table=CrudeOilN2O | table=GasolineN2O | table=KeroseneN2O | table=DieselN2O | table=FuelOilN2O | table=LiquefiedPetroleumGasN2O | table=RefineryGasN2O | table=OtherPetroleumProductsN2O | table=BiomassN2O
ListOfSectorNA

## Sheet3 (hidden)
| 2005年电网 排放系数（tCO2/10MWh）Eletricity Grid Emission Factors in 2005（tCO2/10MWh） | 2006年电网 排放系数（tCO2/10MWh）Eletricity Grid Emission Factors in 2006（tCO2/10MWh） | 2007年电网 排放系数（tCO2/10MWh）Eletricity Grid Emission Factors in 2007（tCO2/10MWh）
| 2005 | 2006 | 2007
北京 Beijing | 10.6604 | 9.9702 | 9.7254
天津 Tianjin | 10.6604 | 9.9702 | 9.7254
河北 Hebei | 10.6604 | 9.9702 | 9.7254
山西 Shanxi | 10.6604 | 9.9702 | 9.7254
内蒙古 Inner Mongolia | 10.6604 | 9.9702 | 9.7254
辽宁 Liaoning | 11.6489 | 11.4972 | 10.8186
吉林 Jilin | 11.6489 | 11.4972 | 10.8186
黑龙江 Heilongjiang | 11.6489 | 11.4972 | 10.8186
上海 Shanghai | 9.1726 | 8.8129 | 8.5714
江苏 Jiangsu | 9.1726 | 8.8129 | 8.5714
浙江 Zhejiang | 9.1726 | 8.8129 | 8.5714
安徽 Anhui | 9.1726 | 8.8129 | 8.5714
福建 Fujian | 9.1726 | 8.8129 | 8.5714
江西 Jiangxi | 11.6148 | 11.2157 | 11.0197
山东 Shandong | 10.6604 | 9.9702 | 9.7254
河南 Henan | 11.6148 | 11.2157 | 11.0197
湖北 Hubei | 11.6148 | 11.2157 | 11.0197
湖南 Hunan | 11.6148 | 11.2157 | 11.0197
广东 Guangdong | 10.2802 | 9.9784 | 9.7733
广西 Guangxi | 10.2802 | 9.9784 | 9.7733
海南 Hainan | 8.5533 | 8.0409 | 7.9669
重庆 Chongqing | 11.6148 | 11.2157 | 11.0197
四川 Sichuan | 11.6148 | 11.2157 | 11.0197
贵州 Guizhou | 10.2802 | 9.9784 | 9.7733
云南 Yunnan | 10.2802 | 9.9784 | 9.7733
陕西 Shanxi | 10.8486 | 9.9148 | 10.1129
甘肃 Gansu | 10.8486 | 9.9148 | 10.1129
青海 Qinghai | 10.8486 | 9.9148 | 10.1129
宁夏 Ningxia | 10.8486 | 9.9148 | 10.1129
新疆 Xinjiang | 10.8486 | 9.9148 | 10.1129
Table = Province